## Infos
Inputdata for pyromof
Explanation of the parameters
Spreadsheet | Parameter | Unit | Description
all sheets | nominal_capacity | kWh | Maximum output per unit of time. If this is not set, the capacity is unlimited.
| fix | - | Value or time series, that are multiplied with nominal_capacity for each time step. The resulting value must be reached precisely in each time step.. Dass Ergebnis muss in jedem Zeitschritt fix bedient werden.
| min | - | Value or time series. The minimum per hour is calculated by multiplying this value with nominal_capacity.
| max | - | Value or time series. The maximum per hour is calculated by multiplying this value with nominal_capacity.
| variable_costs | €/(unit of the good), i.e. €/kWh or €/kg
| capex | €/kW, €/(kg/h) or €/kWh (for storage)
| lifetime | Years
| offset | € | Fix costs for building a component, regardless of its size.
converter | eff_in_1 | - | Amount of bus_in_1 relative to the amount of the other in- and outputs. It is recommended to set it to 1.
| eff_in_2 | (Unit of bus_in_2)/(Unit of bus_in_1) | Amout of bus_in_2 relative to the amount of bus_in_1
| eff_out_1 | (Unit of bus_out_1)/(Unit of bus_in_1) | Amout of bus_out_1 relative to the amount of bus_in_1
| out_1_max_decrease |  | see usage.md
| out_2_corresponding_increase |  | see usage.md
| min_load_share | % | Percentage of the nominal_capacity below which a component cannot operate.
| minimum_downtime |  | Number of time steps during which a flow has to remain zero after it turned zero.
startup_costs
| positive_gradient_limit | - | positive_gradient_limit * nominal_capacity determines how fast the flow can increase.
| maximum | kg/h, kW or kWh (for storage) | Maximum installable capacity (only relevant in investment mode).
| minimum | kg/h, kW or kWh (for storage) | Minimum capacity that needs to be built (only relevant in investment mode).
| bus_in_1_alternative |  | Alternative input to bus_in_1
storage | loss_rate | kg/h or kWh/h | Absolute loss per time step.
| inflow_conversion_factor | - | Charge efficiency (between 0 and 1).
| outflow_conversion_factor | - | Discharge efficiency (between 0 and 1).
| nominal_storage_capacity | kg or kWh
| initial_storage_level | - | The storage level of the time step before the first optimization time step. Must be a number between 0 and 1.
Color codes
Parameter not implemented in the code
Notes
In the “scenarios” column, every row that has a label must contain text; otherwise, an error will occur in the optimization.
Note on D5: Yve Andraos: Hier habe ich Leistung mit Output überstezt, oder ist mit Leistung Power gemeint?
Note on C10: Yve Andraos: Hier habe ich bzw. mit or übersetzt, aber ich bin mir nicht sicher ob das richtig ist
Note on D22: Yve Andraos: Ist hier mit Leistung power oder capacity gemeint?

## general
label | value
wacc | 0.05
scenario | PyGas_CHP | currently available: PyGas_CHP, Py_ORC
start_time | 2025-07-01 00:00 | Has to match with the index in the profiles sheet
end_time | 2025-07-31 23:00

## sink
label | bus_in | nominal_capacity | min | max | variable_costs | unit | comment | scenario
biochar_market | b_biochar | - |  |  | -0.7 | kg |  | PyGas_CHP, Py_ORC
co2_market | b_co2 |  |  |  | -0.125 | kg |  | PyGas_CHP, Py_ORC
heat_demand_mt | b_heat_mt | 18071 | 0.025423 | heat_profile_normed | -0.06 | kWh | for min, max, and variable_costs, either numbers or profiles can be entered | PyGas_CHP, Py_ORC
electricity_grid | b_electricity | 1000000000 | 0 | 1 | profile_electricity_remuneration | kWh | for min, max, and variable_costs, either numbers or profiles can be entered | PyGas_CHP, Py_ORC
h2_market | b_h2 |  |  |  | -0.25 | kWh |  | PyGas_CHP
torch | b_syngas_hot |  |  |  | 0 | kWh |  | PyGas_CHP
heat_lt_excess | b_heat_lt |  |  |  | 0 | kWh |  | PyGas_CHP, Py_ORC
heat_ht_excess | b_heat_ht |  |  |  | 0 | kWh |  | PyGas_CHP, Py_ORC
oil_market | b_oil |  |  |  | -0.007 | kg |  | Py_ORC

## source
label | bus_out | nominal_capacity | min | max | capex | lifetime | variable_costs | unit | comment | scenario
biomass | b_biomass | 1000000000000000 |  |  | - | - | 0.15 | kg |  | PyGas_CHP, Py_ORC
heat_source | b_heat_ht |  |  |  | - | - | 0.17 | kWh |  | Py_ORC

## converter
label | bus_in_1 | bus_in_1_alternative | bus_in_2 | bus_out_1 | bus_out_2 | bus_out_3 | nominal_capacity | eff_in_1 | eff_in_2 | eff_out_1 | out_1_max_decrease | out_2_corresponding_increase | eff_out_2 | eff_out_3 | min_load_share | minimum_downtime | maximum_startups | initial_status | startup_costs | positive_gradient_limit | capex | offset | lifetime | minimum | maximum | investment | scenario
biomass_dryer | b_biomass |  | b_heat_lt | b_biomass_dry |  |  | 10000000 | 1 | 0.10027 | 0.85 | [15 empty] | False | PyGas_CHP
pyrolysis | b_biomass_dry |  | b_heat_ht | b_biochar | b_syngas_hot | b_co2 | 91.3 | 1 | 0 | 0.1 | -0.25 | 2.5 | 3.22 | 0.2345 | 0.3 | 4 | 2 | 1 | 940 | 0.076923 | 47000 |  | 19 | 0 | 1000000000000000 | False | PyGas_CHP
condensor | b_syngas_hot |  |  | b_syngas_cold | b_heat_mt | b_oil | 10000000 | 1 |  | 0.813 |  |  | 0.187 | 0 | [6 empty] | 0 |  | 20 | 0 |  | False | PyGas_CHP
chp | b_syngas_cold |  |  | b_electricity | b_heat_mt | b_heat_lt | 10000000 | 1 |  | 0.49 |  |  | 0.32 | 0.15 | [6 empty] | 2300 |  | 25 | 0 |  | False | PyGas_CHP
power_to_heat | b_electricity |  |  | b_heat_mt |  |  | 10000000 | 1 |  | 0.99 | [10 empty] | 188 |  | 25 | 0 |  | True | PyGas_CHP
biomass_dryer | b_biomass |  | b_heat_lt | b_biomass_dry |  |  | 10000000 | 1 | 0.10027 | 0.85 | [15 empty] | False | Py_ORC
pyrolysis | b_biomass_dry |  | b_heat_ht | b_biochar | b_syngas_hot | b_co2 | 234.7 | 1 | 0.1 | 0.257 | -0.25 | 2.5 | 1.5 | 0.6 | 0.5 | 6 | 2 | 1 | 940 | 0.16667 | 32000 |  | 19 | 0 | 1000000000000000 | False | Py_ORC
condensor | b_syngas_hot |  |  | b_syngas_cold | b_heat_mt | b_oil | 1000 | 1 |  | 0.7234 |  |  | 0.088235 | 0.1 | [6 empty] | 0 |  | 20 | 0 |  | False | Py_ORC
combustor | b_syngas_hot | b_syngas_cold |  | b_heat_ht |  |  | 1000 | 1 |  | 1 | [10 empty] | 0 |  | 20 | 0 |  | False | Py_ORC
heat_exchanger | b_heat_ht |  |  | b_heat_mt |  |  | 1000 | 1 |  | 0.9 | [10 empty] | 10 |  | 20 | 0 |  | False | Py_ORC
orc | b_heat_ht |  |  | b_electricity | b_heat_lt |  | 1000 | 1 |  | 0.22 |  |  | 0.32 | [7 empty] | 2300 |  | 25 | 0 |  | False | Py_ORC
h2_filtration | b_syngas_hot |  |  | b_h2 |  |  | 10000000 | 1 |  | 0.1 | [10 empty] | 1 |  | 20 | 0 |  |  | none

## storage
label | bus_in | bus_out | loss_rate | inflow_conversion_factor | outflow_conversion_factor | nominal_storage_capacity | initial_storage_level | capex | lifetime | maximum | investment | scenario
syngas_storage | b_syngas_cold | b_syngas_cold | 0 | 0.88 | 1 | 1000000 | 0 | 40 | 25 | 100000 | True | PyGas_CHP, Py_ORC
heat_storage | b_heat_mt | b_heat_mt | 0.02 | 1 | 1 | 1000000 | 0 | 11 | 35 | 100000 | True | PyGas_CHP, Py_ORC
electricity_storage | b_electricity | b_electricity | 0.004 | 0.98 | 0.97 | 1000000 | 0 | 483 | 25 | 100000 | True | PyGas_CHP, Py_ORC
h2_storage | b_h2 | b_h2 | 0 | 1 | 1 | 1000000 | 0 | 60 | 25 | 100000 | True | none

## profiles
timeindex | electricity market price | heat_profile_normed | profile_electricity_remuneration
2025-01-01 00:00:00 | -0.0001 | 0.2576 | -0.0001
2025-01-01 01:00:00 | -1e-05 | 0.27251 | -1e-05
2025-01-01 02:00:00 | 0 | 0.28221 | 0
2025-01-01 03:00:00 | 1e-05 | 0.31901 | 1e-05
2025-01-01 04:00:00 | 3e-05 | 0.40071 | 3e-05
2025-01-01 05:00:00 | 2e-05 | 0.53896 | 2e-05
2025-01-01 06:00:00 | 5e-05 | 0.59951 | 5e-05
2025-01-01 07:00:00 | 2e-05 | 0.57247 | 2e-05
2025-01-01 08:00:00 | 0 | 0.53735 | 0
2025-01-01 09:00:00 | -4e-05 | 0.5024 | -4e-05
2025-01-01 10:00:00 | -6e-05 | 0.46963 | -6e-05
2025-01-01 11:00:00 | -0.00054 | 0.45323 | -0.00054
2025-01-01 12:00:00 | -0.00224 | 0.4397 | -0.00224
2025-01-01 13:00:00 | -0.00196 | 0.43511 | -0.00196
2025-01-01 14:00:00 | -0.00104 | 0.43778 | -0.00104
2025-01-01 15:00:00 | -0.00366 | 0.45312 | -0.00366
2025-01-01 16:00:00 | -0.04306 | 0.47058 | -0.16136
2025-01-01 17:00:00 | -0.04993 | 0.49269 | -0.16823
2025-01-01 18:00:00 | -0.058 | 0.5032 | -0.1763
2025-01-01 19:00:00 | -0.05425 | 0.50751 | -0.17255
2025-01-01 20:00:00 | -0.04801 | 0.48699 | -0.16631
2025-01-01 21:00:00 | -0.04295 | 0.42932 | -0.16125
2025-01-01 22:00:00 | -0.04709 | 0.34274 | -0.16539
2025-01-01 23:00:00 | -0.03555 | 0.27769 | -0.15385
2025-01-02 00:00:00 | -0.03059 | 0.26907 | -0.14889
2025-01-02 01:00:00 | -0.02007 | 0.28511 | -0.13837
2025-01-02 02:00:00 | -0.03103 | 0.2951 | -0.14933
2025-01-02 03:00:00 | -0.01839 | 0.33395 | -0.01839
2025-01-02 04:00:00 | -0.01108 | 0.42136 | -0.01108
2025-01-02 05:00:00 | -0.01378 | 0.56957 | -0.01378
2025-01-02 06:00:00 | -0.04763 | 0.6333 | -0.16593
2025-01-02 07:00:00 | -0.0581 | 0.61266 | -0.1764
2025-01-02 08:00:00 | -0.06567 | 0.57019 | -0.18397
2025-01-02 09:00:00 | -0.06473 | 0.53107 | -0.18303
2025-01-02 10:00:00 | -0.06898 | 0.49923 | -0.18728
2025-01-02 11:00:00 | -0.07354 | 0.47887 | -0.19184
2025-01-02 12:00:00 | -0.07816 | 0.46729 | -0.19646
2025-01-02 13:00:00 | -0.07887 | 0.46284 | -0.19717
2025-01-02 14:00:00 | -0.07924 | 0.46447 | -0.19754
2025-01-02 15:00:00 | -0.07996 | 0.47554 | -0.19826
2025-01-02 16:00:00 | -0.08346 | 0.49577 | -0.20176
2025-01-02 17:00:00 | -0.08092 | 0.51159 | -0.19922
2025-01-02 18:00:00 | -0.07495 | 0.52374 | -0.19325
2025-01-02 19:00:00 | -0.06318 | 0.52859 | -0.18148
2025-01-02 20:00:00 | -0.05711 | 0.5077 | -0.17541
2025-01-02 21:00:00 | -0.04689 | 0.44505 | -0.16519
2025-01-02 22:00:00 | -0.04 | 0.35681 | -0.1583
2025-01-02 23:00:00 | -0.00743 | 0.29221 | -0.00743
2025-01-03 00:00:00 | 8e-05 | 0.22765 | 8e-05
2025-01-03 01:00:00 | 0.00123 | 0.24138 | 0.00123
2025-01-03 02:00:00 | 0.0013 | 0.24937 | 0.0013
2025-01-03 03:00:00 | 0.00131 | 0.282 | 0.00131
2025-01-03 04:00:00 | 0.00131 | 0.35659 | 0.00131
2025-01-03 05:00:00 | 0.00138 | 0.48366 | 0.00138
2025-01-03 06:00:00 | -0.00109 | 0.53786 | -0.00109
2025-01-03 07:00:00 | -0.04059 | 0.51993 | -0.15889
2025-01-03 08:00:00 | -0.05961 | 0.4842 | -0.17791
2025-01-03 09:00:00 | -0.06061 | 0.45105 | -0.17891
2025-01-03 10:00:00 | -0.057 | 0.42414 | -0.1753
2025-01-03 11:00:00 | -0.05489 | 0.40692 | -0.17319
2025-01-03 12:00:00 | -0.05389 | 0.39719 | -0.17219
2025-01-03 13:00:00 | -0.05442 | 0.39342 | -0.17272
2025-01-03 14:00:00 | -0.06086 | 0.39492 | -0.17916
2025-01-03 15:00:00 | -0.06718 | 0.40453 | -0.18548
2025-01-03 16:00:00 | -0.07359 | 0.42194 | -0.19189
2025-01-03 17:00:00 | -0.08228 | 0.43582 | -0.20058
2025-01-03 18:00:00 | -0.08297 | 0.44636 | -0.20127
2025-01-03 19:00:00 | -0.07903 | 0.45067 | -0.19733
2025-01-03 20:00:00 | -0.07323 | 0.43312 | -0.19153
2025-01-03 21:00:00 | -0.06741 | 0.37998 | -0.18571
2025-01-03 22:00:00 | -0.065 | 0.30437 | -0.1833
2025-01-03 23:00:00 | -0.05812 | 0.24826 | -0.17642
2025-01-04 00:00:00 | -0.0573 | 0.30973 | -0.1756
2025-01-04 01:00:00 | -0.05046 | 0.32141 | -0.16876
2025-01-04 02:00:00 | -0.04 | 0.33492 | -0.1583
2025-01-04 03:00:00 | -0.02548 | 0.3628 | -0.14378
2025-01-04 04:00:00 | -0.035 | 0.44224 | -0.1533
2025-01-04 05:00:00 | -0.05773 | 0.58482 | -0.17603
2025-01-04 06:00:00 | -0.07265 | 0.64099 | -0.19095
2025-01-04 07:00:00 | -0.08502 | 0.61643 | -0.20332
2025-01-04 08:00:00 | -0.09147 | 0.59554 | -0.20977
2025-01-04 09:00:00 | -0.0942 | 0.57118 | -0.2125
2025-01-04 10:00:00 | -0.09161 | 0.54448 | -0.20991
2025-01-04 11:00:00 | -0.09003 | 0.52425 | -0.20833
2025-01-04 12:00:00 | -0.0863 | 0.51423 | -0.2046
2025-01-04 13:00:00 | -0.08596 | 0.51091 | -0.20426
2025-01-04 14:00:00 | -0.09211 | 0.51677 | -0.21041
2025-01-04 15:00:00 | -0.09862 | 0.52535 | -0.21692
2025-01-04 16:00:00 | -0.10573 | 0.53803 | -0.22403
2025-01-04 17:00:00 | -0.13323 | 0.5475 | -0.25153
2025-01-04 18:00:00 | -0.14465 | 0.54936 | -0.26295
2025-01-04 19:00:00 | -0.125 | 0.54574 | -0.2433
2025-01-04 20:00:00 | -0.10359 | 0.5222 | -0.22189
2025-01-04 21:00:00 | -0.10001 | 0.46557 | -0.21831
2025-01-04 22:00:00 | -0.09486 | 0.38503 | -0.21316
2025-01-04 23:00:00 | -0.08883 | 0.32473 | -0.20713
2025-01-05 00:00:00 | -0.08608 | 0.38095 | -0.20438
2025-01-05 01:00:00 | -0.08051 | 0.39635 | -0.19881
2025-01-05 02:00:00 | -0.07701 | 0.40851 | -0.19531
2025-01-05 03:00:00 | -0.07321 | 0.44206 | -0.19151
2025-01-05 04:00:00 | -0.07405 | 0.5403 | -0.19235
2025-01-05 05:00:00 | -0.07603 | 0.72623 | -0.19433
2025-01-05 06:00:00 | -0.081 | 0.79746 | -0.1993
2025-01-05 07:00:00 | -0.087 | 0.7655 | -0.2053
2025-01-05 08:00:00 | -0.08957 | 0.73825 | -0.20787
2025-01-05 09:00:00 | -0.09493 | 0.70896 | -0.21323
2025-01-05 10:00:00 | -0.09628 | 0.67572 | -0.21458
2025-01-05 11:00:00 | -0.09822 | 0.64849 | -0.21652
2025-01-05 12:00:00 | -0.09224 | 0.63493 | -0.21054
2025-01-05 13:00:00 | -0.09154 | 0.63021 | -0.20984
2025-01-05 14:00:00 | -0.09641 | 0.63693 | -0.21471
2025-01-05 15:00:00 | -0.10005 | 0.64755 | -0.21835
2025-01-05 16:00:00 | -0.10297 | 0.66343 | -0.22127
2025-01-05 17:00:00 | -0.10738 | 0.67691 | -0.22568
2025-01-05 18:00:00 | -0.10845 | 0.68053 | -0.22675
2025-01-05 19:00:00 | -0.10396 | 0.67335 | -0.22226
2025-01-05 20:00:00 | -0.10009 | 0.64564 | -0.21839
2025-01-05 21:00:00 | -0.09419 | 0.57614 | -0.21249
2025-01-05 22:00:00 | -0.09492 | 0.47362 | -0.21322
2025-01-05 23:00:00 | -0.0868 | 0.39909 | -0.2051
2025-01-06 00:00:00 | -0.08225 | 0.43411 | -0.20055
2025-01-06 01:00:00 | -0.0802 | 0.44003 | -0.1985
2025-01-06 02:00:00 | -0.07613 | 0.45473 | -0.19443
2025-01-06 03:00:00 | -0.07301 | 0.48597 | -0.19131
2025-01-06 04:00:00 | -0.07301 | 0.59094 | -0.19131
2025-01-06 05:00:00 | -0.07459 | 0.75807 | -0.19289
2025-01-06 06:00:00 | -0.0751 | 0.81984 | -0.1934
2025-01-06 07:00:00 | -0.08139 | 0.77063 | -0.19969
2025-01-06 08:00:00 | -0.0884 | 0.76035 | -0.2067
2025-01-06 09:00:00 | -0.09223 | 0.73735 | -0.21053
2025-01-06 10:00:00 | -0.0973 | 0.71532 | -0.2156
2025-01-06 11:00:00 | -0.10043 | 0.68834 | -0.21873
2025-01-06 12:00:00 | -0.09916 | 0.67307 | -0.21746
2025-01-06 13:00:00 | -0.09522 | 0.66454 | -0.21352
2025-01-06 14:00:00 | -0.09255 | 0.66169 | -0.21085
2025-01-06 15:00:00 | -0.09509 | 0.67204 | -0.21339
2025-01-06 16:00:00 | -0.09985 | 0.69418 | -0.21815
2025-01-06 17:00:00 | -0.10427 | 0.70229 | -0.22257
2025-01-06 18:00:00 | -0.10363 | 0.70294 | -0.22193
2025-01-06 19:00:00 | -0.099 | 0.69255 | -0.2173
2025-01-06 20:00:00 | -0.09214 | 0.66631 | -0.21044
2025-01-06 21:00:00 | -0.088 | 0.60347 | -0.2063
2025-01-06 22:00:00 | -0.08657 | 0.51585 | -0.20487
2025-01-06 23:00:00 | -0.07987 | 0.44461 | -0.19817
2025-01-07 00:00:00 | -0.08408 | 0.46445 | -0.20238
2025-01-07 01:00:00 | -0.07982 | 0.46999 | -0.19812
2025-01-07 02:00:00 | -0.07676 | 0.49331 | -0.19506
2025-01-07 03:00:00 | -0.07346 | 0.5315 | -0.19176
2025-01-07 04:00:00 | -0.07186 | 0.65168 | -0.19016
2025-01-07 05:00:00 | -0.07208 | 0.76092 | -0.19038
2025-01-07 06:00:00 | -0.0749 | 0.82007 | -0.1932
2025-01-07 07:00:00 | -0.07769 | 0.77969 | -0.19599
2025-01-07 08:00:00 | -0.08179 | 0.76543 | -0.20009
2025-01-07 09:00:00 | -0.08486 | 0.7437 | -0.20316
2025-01-07 10:00:00 | -0.08715 | 0.72929 | -0.20545
2025-01-07 11:00:00 | -0.08914 | 0.69947 | -0.20744
2025-01-07 12:00:00 | -0.08866 | 0.68976 | -0.20696
2025-01-07 13:00:00 | -0.08481 | 0.67976 | -0.20311
2025-01-07 14:00:00 | -0.08434 | 0.69145 | -0.20264
2025-01-07 15:00:00 | -0.08801 | 0.70052 | -0.20631
2025-01-07 16:00:00 | -0.09342 | 0.73083 | -0.21172
2025-01-07 17:00:00 | -0.10177 | 0.73746 | -0.22007
2025-01-07 18:00:00 | -0.10485 | 0.73862 | -0.22315
2025-01-07 19:00:00 | -0.10355 | 0.72893 | -0.22185
2025-01-07 20:00:00 | -0.1005 | 0.70731 | -0.2188
2025-01-07 21:00:00 | -0.09331 | 0.63746 | -0.21161
2025-01-07 22:00:00 | -0.09117 | 0.54364 | -0.20947
2025-01-07 23:00:00 | -0.08386 | 0.46956 | -0.20216
2025-01-08 00:00:00 | -0.08702 | 0.48254 | -0.20532
2025-01-08 01:00:00 | -0.08432 | 0.49341 | -0.20262
2025-01-08 02:00:00 | -0.08182 | 0.51289 | -0.20012
2025-01-08 03:00:00 | -0.07911 | 0.54605 | -0.19741
2025-01-08 04:00:00 | -0.07848 | 0.66031 | -0.19678
2025-01-08 05:00:00 | -0.0821 | 0.83739 | -0.2004
2025-01-08 06:00:00 | -0.0943 | 0.91413 | -0.2126
2025-01-08 07:00:00 | -0.1111 | 0.87298 | -0.2294
2025-01-08 08:00:00 | -0.12111 | 0.86053 | -0.23941
2025-01-08 09:00:00 | -0.11783 | 0.8279 | -0.23613
2025-01-08 10:00:00 | -0.1106 | 0.79558 | -0.2289
2025-01-08 11:00:00 | -0.103 | 0.76907 | -0.2213
2025-01-08 12:00:00 | -0.0955 | 0.75469 | -0.2138
2025-01-08 13:00:00 | -0.0926 | 0.73997 | -0.2109
2025-01-08 14:00:00 | -0.1 | 0.74235 | -0.2183
2025-01-08 15:00:00 | -0.10798 | 0.74934 | -0.22628
2025-01-08 16:00:00 | -0.11687 | 0.77912 | -0.23517
2025-01-08 17:00:00 | -0.12913 | 0.78878 | -0.24743
2025-01-08 18:00:00 | -0.13001 | 0.78838 | -0.24831
2025-01-08 19:00:00 | -0.12212 | 0.7663 | -0.24042
2025-01-08 20:00:00 | -0.11421 | 0.73569 | -0.23251
2025-01-08 21:00:00 | -0.10283 | 0.6655 | -0.22113
2025-01-08 22:00:00 | -0.09998 | 0.56743 | -0.21828
2025-01-08 23:00:00 | -0.09149 | 0.48756 | -0.20979
2025-01-09 00:00:00 | -0.08816 | 0.52679 | -0.20646
2025-01-09 01:00:00 | -0.08704 | 0.53866 | -0.20534
2025-01-09 02:00:00 | -0.085 | 0.56075 | -0.2033
2025-01-09 03:00:00 | -0.08414 | 0.59339 | -0.20244
2025-01-09 04:00:00 | -0.08572 | 0.72109 | -0.20402
2025-01-09 05:00:00 | -0.08928 | 0.9168 | -0.20758
2025-01-09 06:00:00 | -0.10851 | 1 | -0.22681
2025-01-09 07:00:00 | -0.12406 | 0.96648 | -0.24236
2025-01-09 08:00:00 | -0.13324 | 0.93982 | -0.25154
2025-01-09 09:00:00 | -0.12091 | 0.90473 | -0.23921
2025-01-09 10:00:00 | -0.11319 | 0.87434 | -0.23149
2025-01-09 11:00:00 | -0.10578 | 0.84102 | -0.22408
2025-01-09 12:00:00 | -0.10022 | 0.8224 | -0.21852
2025-01-09 13:00:00 | -0.10082 | 0.81204 | -0.21912
2025-01-09 14:00:00 | -0.11089 | 0.81967 | -0.22919
2025-01-09 15:00:00 | -0.1194 | 0.82305 | -0.2377
2025-01-09 16:00:00 | -0.12785 | 0.85059 | -0.24615
2025-01-09 17:00:00 | -0.13784 | 0.85535 | -0.25614
2025-01-09 18:00:00 | -0.1378 | 0.85697 | -0.2561
2025-01-09 19:00:00 | -0.13043 | 0.83702 | -0.24873
2025-01-09 20:00:00 | -0.12024 | 0.79639 | -0.23854
2025-01-09 21:00:00 | -0.11168 | 0.71823 | -0.22998
2025-01-09 22:00:00 | -0.10618 | 0.61655 | -0.22448
2025-01-09 23:00:00 | -0.09709 | 0.53281 | -0.21539
2025-01-10 00:00:00 | -0.08929 | 0.51795 | -0.20759
2025-01-10 01:00:00 | -0.08676 | 0.52962 | -0.20506
2025-01-10 02:00:00 | -0.08673 | 0.55128 | -0.20503
2025-01-10 03:00:00 | -0.08609 | 0.58341 | -0.20439
2025-01-10 04:00:00 | -0.0863 | 0.7089 | -0.2046
2025-01-10 05:00:00 | -0.08905 | 0.90172 | -0.20735
2025-01-10 06:00:00 | -0.10888 | 0.98357 | -0.22718
2025-01-10 07:00:00 | -0.12629 | 0.95042 | -0.24459
2025-01-10 08:00:00 | -0.14128 | 0.92438 | -0.25958
2025-01-10 09:00:00 | -0.13039 | 0.88995 | -0.24869
2025-01-10 10:00:00 | -0.11856 | 0.86008 | -0.23686
2025-01-10 11:00:00 | -0.10913 | 0.82734 | -0.22743
2025-01-10 12:00:00 | -0.10221 | 0.80908 | -0.22051
2025-01-10 13:00:00 | -0.10561 | 0.79888 | -0.22391
2025-01-10 14:00:00 | -0.11291 | 0.8064 | -0.23121
2025-01-10 15:00:00 | -0.1238 | 0.80978 | -0.2421
2025-01-10 16:00:00 | -0.13464 | 0.83694 | -0.25294
2025-01-10 17:00:00 | -0.14379 | 0.84172 | -0.26209
2025-01-10 18:00:00 | -0.14 | 0.84336 | -0.2583
2025-01-10 19:00:00 | -0.13215 | 0.82379 | -0.25045
2025-01-10 20:00:00 | -0.12 | 0.78388 | -0.2383
2025-01-10 21:00:00 | -0.10976 | 0.70695 | -0.22806
2025-01-10 22:00:00 | -0.10449 | 0.60676 | -0.22279
2025-01-10 23:00:00 | -0.09603 | 0.524 | -0.21433
2025-01-11 00:00:00 | -0.09175 | 0.48577 | -0.21005
2025-01-11 01:00:00 | -0.08859 | 0.49673 | -0.20689
2025-01-11 02:00:00 | -0.08725 | 0.51703 | -0.20555
2025-01-11 03:00:00 | -0.08238 | 0.54719 | -0.20068
2025-01-11 04:00:00 | -0.08195 | 0.66497 | -0.20025
2025-01-11 05:00:00 | -0.08936 | 0.84604 | -0.20766
2025-01-11 06:00:00 | -0.10207 | 0.92213 | -0.22037
2025-01-11 07:00:00 | -0.11686 | 0.89113 | -0.23516
2025-01-11 08:00:00 | -0.141 | 0.86678 | -0.2593
2025-01-11 09:00:00 | -0.12916 | 0.83453 | -0.24746
2025-01-11 10:00:00 | -0.11365 | 0.80653 | -0.23195
2025-01-11 11:00:00 | -0.10648 | 0.77587 | -0.22478
2025-01-11 12:00:00 | -0.09938 | 0.75875 | -0.21768
2025-01-11 13:00:00 | -0.099 | 0.74915 | -0.2173
2025-01-11 14:00:00 | -0.10598 | 0.75613 | -0.22428
2025-01-11 15:00:00 | -0.11796 | 0.75926 | -0.23626
2025-01-11 16:00:00 | -0.13735 | 0.78469 | -0.25565
2025-01-11 17:00:00 | -0.15009 | 0.78919 | -0.26839
2025-01-11 18:00:00 | -0.13669 | 0.79074 | -0.25499
2025-01-11 19:00:00 | -0.13231 | 0.7724 | -0.25061
2025-01-11 20:00:00 | -0.11788 | 0.73499 | -0.23618
2025-01-11 21:00:00 | -0.10719 | 0.66294 | -0.22549
2025-01-11 22:00:00 | -0.1 | 0.5693 | -0.2183
2025-01-11 23:00:00 | -0.09722 | 0.49147 | -0.21552
2025-01-12 00:00:00 | -0.09104 | 0.46557 | -0.20934
2025-01-12 01:00:00 | -0.08822 | 0.47808 | -0.20652
2025-01-12 02:00:00 | -0.08522 | 0.49452 | -0.20352
2025-01-12 03:00:00 | -0.08463 | 0.52321 | -0.20293
2025-01-12 04:00:00 | -0.08434 | 0.63543 | -0.20264
2025-01-12 05:00:00 | -0.08532 | 0.82372 | -0.20362
2025-01-12 06:00:00 | -0.09211 | 0.89582 | -0.21041
2025-01-12 07:00:00 | -0.11816 | 0.86597 | -0.23646
2025-01-12 08:00:00 | -0.14074 | 0.84458 | -0.25904
2025-01-12 09:00:00 | -0.13496 | 0.81406 | -0.25326
2025-01-12 10:00:00 | -0.12201 | 0.78628 | -0.24031
2025-01-12 11:00:00 | -0.11473 | 0.75657 | -0.23303
2025-01-12 12:00:00 | -0.10698 | 0.7388 | -0.22528
2025-01-12 13:00:00 | -0.10308 | 0.73073 | -0.22138
2025-01-12 14:00:00 | -0.10454 | 0.73627 | -0.22284
2025-01-12 15:00:00 | -0.11 | 0.74006 | -0.2283
2025-01-12 16:00:00 | -0.12 | 0.76113 | -0.2383
2025-01-12 17:00:00 | -0.1275 | 0.77133 | -0.2458
2025-01-12 18:00:00 | -0.126 | 0.76978 | -0.2443
2025-01-12 19:00:00 | -0.11947 | 0.75083 | -0.23777
2025-01-12 20:00:00 | -0.10879 | 0.71525 | -0.22709
2025-01-12 21:00:00 | -0.09848 | 0.64644 | -0.21678
2025-01-12 22:00:00 | -0.09337 | 0.55453 | -0.21167
2025-01-12 23:00:00 | -0.08538 | 0.47573 | -0.20368
2025-01-13 00:00:00 | -0.09 | 0.37704 | -0.2083
2025-01-13 01:00:00 | -0.085 | 0.39435 | -0.2033
2025-01-13 02:00:00 | -0.082 | 0.40977 | -0.2003
2025-01-13 03:00:00 | -0.07847 | 0.44389 | -0.19677
2025-01-13 04:00:00 | -0.075 | 0.5437 | -0.1933
2025-01-13 05:00:00 | -0.07492 | 0.73226 | -0.19322
2025-01-13 06:00:00 | -0.0781 | 0.78851 | -0.1964
2025-01-13 07:00:00 | -0.08222 | 0.75589 | -0.20052
2025-01-13 08:00:00 | -0.08526 | 0.72499 | -0.20356
2025-01-13 09:00:00 | -0.07511 | 0.69804 | -0.19341
2025-01-13 10:00:00 | -0.07421 | 0.67228 | -0.19251
2025-01-13 11:00:00 | -0.07272 | 0.63937 | -0.19102
2025-01-13 12:00:00 | -0.07035 | 0.61999 | -0.18865
2025-01-13 13:00:00 | -0.06367 | 0.616 | -0.18197
2025-01-13 14:00:00 | -0.06791 | 0.6233 | -0.18621
2025-01-13 15:00:00 | -0.06861 | 0.63857 | -0.18691
2025-01-13 16:00:00 | -0.07078 | 0.66205 | -0.18908
2025-01-13 17:00:00 | -0.07422 | 0.67811 | -0.19252
2025-01-13 18:00:00 | -0.07581 | 0.67851 | -0.19411
2025-01-13 19:00:00 | -0.07382 | 0.67055 | -0.19212
2025-01-13 20:00:00 | -0.07306 | 0.65425 | -0.19136
2025-01-13 21:00:00 | -0.07093 | 0.58446 | -0.18923
2025-01-13 22:00:00 | -0.0643 | 0.48194 | -0.1826
2025-01-13 23:00:00 | -0.06316 | 0.40834 | -0.18146
2025-01-14 00:00:00 | -0.06402 | 0.36767 | -0.18232
2025-01-14 01:00:00 | -0.06211 | 0.37449 | -0.18041
2025-01-14 02:00:00 | -0.06293 | 0.4008 | -0.18123
2025-01-14 03:00:00 | -0.06401 | 0.45607 | -0.18231
2025-01-14 04:00:00 | -0.06467 | 0.55134 | -0.18297
2025-01-14 05:00:00 | -0.0652 | 0.65536 | -0.1835
2025-01-14 06:00:00 | -0.06731 | 0.707 | -0.18561
2025-01-14 07:00:00 | -0.07166 | 0.68065 | -0.18996
2025-01-14 08:00:00 | -0.07674 | 0.65692 | -0.19504
2025-01-14 09:00:00 | -0.08114 | 0.63164 | -0.19944
2025-01-14 10:00:00 | -0.08063 | 0.61171 | -0.19893
2025-01-14 11:00:00 | -0.08184 | 0.58792 | -0.20014
2025-01-14 12:00:00 | -0.08039 | 0.57685 | -0.19869
2025-01-14 13:00:00 | -0.07704 | 0.58116 | -0.19534
2025-01-14 14:00:00 | -0.07915 | 0.59085 | -0.19745
2025-01-14 15:00:00 | -0.08232 | 0.59617 | -0.20062
2025-01-14 16:00:00 | -0.08662 | 0.62632 | -0.20492
2025-01-14 17:00:00 | -0.09186 | 0.64475 | -0.21016
2025-01-14 18:00:00 | -0.09697 | 0.64708 | -0.21527
2025-01-14 19:00:00 | -0.08891 | 0.6453 | -0.20721
2025-01-14 20:00:00 | -0.081 | 0.62477 | -0.1993
2025-01-14 21:00:00 | -0.0786 | 0.55681 | -0.1969
2025-01-14 22:00:00 | -0.07539 | 0.46907 | -0.19369
2025-01-14 23:00:00 | -0.06719 | 0.38822 | -0.18549
2025-01-15 00:00:00 | -0.0679 | 0.3844 | -0.1862
2025-01-15 01:00:00 | -0.065 | 0.39883 | -0.1833
2025-01-15 02:00:00 | -0.06394 | 0.41877 | -0.18224
2025-01-15 03:00:00 | -0.06204 | 0.45374 | -0.18034
2025-01-15 04:00:00 | -0.06204 | 0.55395 | -0.18034
2025-01-15 05:00:00 | -0.06925 | 0.72835 | -0.18755
2025-01-15 06:00:00 | -0.07995 | 0.79391 | -0.19825
2025-01-15 07:00:00 | -0.08384 | 0.76341 | -0.20214
2025-01-15 08:00:00 | -0.0993 | 0.73805 | -0.2176
2025-01-15 09:00:00 | -0.10029 | 0.70957 | -0.21859
2025-01-15 10:00:00 | -0.09488 | 0.67656 | -0.21318
2025-01-15 11:00:00 | -0.09026 | 0.64906 | -0.20856
2025-01-15 12:00:00 | -0.08386 | 0.63915 | -0.20216
2025-01-15 13:00:00 | -0.08215 | 0.63489 | -0.20045
2025-01-15 14:00:00 | -0.0845 | 0.64163 | -0.2028
2025-01-15 15:00:00 | -0.08944 | 0.65067 | -0.20774
2025-01-15 16:00:00 | -0.09752 | 0.67305 | -0.21582
2025-01-15 17:00:00 | -0.10646 | 0.68756 | -0.22476
2025-01-15 18:00:00 | -0.1128 | 0.68949 | -0.2311
2025-01-15 19:00:00 | -0.11038 | 0.67729 | -0.22868
2025-01-15 20:00:00 | -0.10242 | 0.6515 | -0.22072
2025-01-15 21:00:00 | -0.09178 | 0.58041 | -0.21008
2025-01-15 22:00:00 | -0.08949 | 0.47967 | -0.20779
2025-01-15 23:00:00 | -0.08643 | 0.40455 | -0.20473
2025-01-16 00:00:00 | -0.08145 | 0.44161 | -0.19975
2025-01-16 01:00:00 | -0.08107 | 0.45158 | -0.19937
2025-01-16 02:00:00 | -0.07992 | 0.46993 | -0.19822
2025-01-16 03:00:00 | -0.07819 | 0.49741 | -0.19649
2025-01-16 04:00:00 | -0.07697 | 0.60446 | -0.19527
2025-01-16 05:00:00 | -0.08145 | 0.76985 | -0.19975
2025-01-16 06:00:00 | -0.09407 | 0.83855 | -0.21237
2025-01-16 07:00:00 | -0.11477 | 0.81013 | -0.23307
2025-01-16 08:00:00 | -0.14411 | 0.78834 | -0.26241
2025-01-16 09:00:00 | -0.1386 | 0.75916 | -0.2569
2025-01-16 10:00:00 | -0.122 | 0.73373 | -0.2403
2025-01-16 11:00:00 | -0.11 | 0.70592 | -0.2283
2025-01-16 12:00:00 | -0.10343 | 0.69044 | -0.22173
2025-01-16 13:00:00 | -0.09498 | 0.68167 | -0.21328
2025-01-16 14:00:00 | -0.096 | 0.68797 | -0.2143
2025-01-16 15:00:00 | -0.11025 | 0.69086 | -0.22855
2025-01-16 16:00:00 | -0.11139 | 0.71407 | -0.22969
2025-01-16 17:00:00 | -0.12815 | 0.71833 | -0.24645
2025-01-16 18:00:00 | -0.12731 | 0.71981 | -0.24561
2025-01-16 19:00:00 | -0.11177 | 0.70322 | -0.23007
2025-01-16 20:00:00 | -0.09549 | 0.6693 | -0.21379
2025-01-16 21:00:00 | -0.08621 | 0.60375 | -0.20451
2025-01-16 22:00:00 | -0.08204 | 0.51858 | -0.20034
2025-01-16 23:00:00 | -0.07769 | 0.447 | -0.19599
2025-01-17 00:00:00 | -0.07161 | 0.46825 | -0.18991
2025-01-17 01:00:00 | -0.07152 | 0.47882 | -0.18982
2025-01-17 02:00:00 | -0.07069 | 0.49831 | -0.18899
2025-01-17 03:00:00 | -0.06974 | 0.52742 | -0.18804
2025-01-17 04:00:00 | -0.06947 | 0.64088 | -0.18777
2025-01-17 05:00:00 | -0.07106 | 0.81596 | -0.18936
2025-01-17 06:00:00 | -0.07509 | 0.88927 | -0.19339
2025-01-17 07:00:00 | -0.08439 | 0.85914 | -0.20269
2025-01-17 08:00:00 | -0.0965 | 0.83592 | -0.2148
2025-01-17 09:00:00 | -0.10616 | 0.80493 | -0.22446
2025-01-17 10:00:00 | -0.11033 | 0.77795 | -0.22863
2025-01-17 11:00:00 | -0.1111 | 0.74843 | -0.2294
2025-01-17 12:00:00 | -0.11771 | 0.73199 | -0.23601
2025-01-17 13:00:00 | -0.1217 | 0.72272 | -0.24
2025-01-17 14:00:00 | -0.12174 | 0.72945 | -0.24004
2025-01-17 15:00:00 | -0.12546 | 0.73253 | -0.24376
2025-01-17 16:00:00 | -0.12856 | 0.75714 | -0.24686
2025-01-17 17:00:00 | -0.14052 | 0.76162 | -0.25882
2025-01-17 18:00:00 | -0.12359 | 0.76316 | -0.24189
2025-01-17 19:00:00 | -0.11428 | 0.74555 | -0.23258
2025-01-17 20:00:00 | -0.1098 | 0.70955 | -0.2281
2025-01-17 21:00:00 | -0.10109 | 0.64001 | -0.21939
2025-01-17 22:00:00 | -0.09428 | 0.54952 | -0.21258
2025-01-17 23:00:00 | -0.08417 | 0.47392 | -0.20247
2025-01-18 00:00:00 | -0.08133 | 0.49021 | -0.19963
2025-01-18 01:00:00 | -0.0772 | 0.50126 | -0.1955
2025-01-18 02:00:00 | -0.07529 | 0.52176 | -0.19359
2025-01-18 03:00:00 | -0.07491 | 0.55218 | -0.19321
2025-01-18 04:00:00 | -0.07757 | 0.67104 | -0.19587
2025-01-18 05:00:00 | -0.081 | 0.85369 | -0.1993
2025-01-18 06:00:00 | -0.09144 | 0.93054 | -0.20974
2025-01-18 07:00:00 | -0.11155 | 0.89926 | -0.22985
2025-01-18 08:00:00 | -0.12589 | 0.87467 | -0.24419
2025-01-18 09:00:00 | -0.12217 | 0.84211 | -0.24047
2025-01-18 10:00:00 | -0.1109 | 0.81385 | -0.2292
2025-01-18 11:00:00 | -0.10795 | 0.7829 | -0.22625
2025-01-18 12:00:00 | -0.09355 | 0.76562 | -0.21185
2025-01-18 13:00:00 | -0.08762 | 0.75594 | -0.20592
2025-01-18 14:00:00 | -0.08643 | 0.76299 | -0.20473
2025-01-18 15:00:00 | -0.09425 | 0.76614 | -0.21255
2025-01-18 16:00:00 | -0.09952 | 0.7918 | -0.21782
2025-01-18 17:00:00 | -0.10468 | 0.79632 | -0.22298
2025-01-18 18:00:00 | -0.10326 | 0.79788 | -0.22156
2025-01-18 19:00:00 | -0.09453 | 0.77936 | -0.21283
2025-01-18 20:00:00 | -0.08697 | 0.74161 | -0.20527
2025-01-18 21:00:00 | -0.08312 | 0.6689 | -0.20142
2025-01-18 22:00:00 | -0.08093 | 0.5744 | -0.19923
2025-01-18 23:00:00 | -0.07361 | 0.49593 | -0.19191
2025-01-19 00:00:00 | -0.07058 | 0.44995 | -0.18888
2025-01-19 01:00:00 | -0.06695 | 0.46203 | -0.18525
2025-01-19 02:00:00 | -0.06563 | 0.4779 | -0.18393
2025-01-19 03:00:00 | -0.06276 | 0.50565 | -0.18106
2025-01-19 04:00:00 | -0.06332 | 0.6141 | -0.18162
2025-01-19 05:00:00 | -0.06747 | 0.79631 | -0.18577
2025-01-19 06:00:00 | -0.07794 | 0.86581 | -0.19624
2025-01-19 07:00:00 | -0.08717 | 0.83688 | -0.20547
2025-01-19 08:00:00 | -0.10427 | 0.81632 | -0.22257
2025-01-19 09:00:00 | -0.10306 | 0.78688 | -0.22136
2025-01-19 10:00:00 | -0.09515 | 0.76004 | -0.21345
2025-01-19 11:00:00 | -0.08636 | 0.73135 | -0.20466
2025-01-19 12:00:00 | -0.07683 | 0.71422 | -0.19513
2025-01-19 13:00:00 | -0.07335 | 0.70639 | -0.19165
2025-01-19 14:00:00 | -0.07521 | 0.71174 | -0.19351
2025-01-19 15:00:00 | -0.07745 | 0.71541 | -0.19575
2025-01-19 16:00:00 | -0.08469 | 0.73582 | -0.20299
2025-01-19 17:00:00 | -0.0936 | 0.74572 | -0.2119
2025-01-19 18:00:00 | -0.0917 | 0.74426 | -0.21
2025-01-19 19:00:00 | -0.08223 | 0.72598 | -0.20053
2025-01-19 20:00:00 | -0.074 | 0.69162 | -0.1923
2025-01-19 21:00:00 | -0.07112 | 0.62511 | -0.18942
2025-01-19 22:00:00 | -0.06864 | 0.53628 | -0.18694
2025-01-19 23:00:00 | -0.06475 | 0.45983 | -0.18305
2025-01-20 00:00:00 | -0.066 | 0.37926 | -0.1843
2025-01-20 01:00:00 | -0.06345 | 0.39667 | -0.18175
2025-01-20 02:00:00 | -0.06354 | 0.41219 | -0.18184
2025-01-20 03:00:00 | -0.06182 | 0.44651 | -0.18012
2025-01-20 04:00:00 | -0.06185 | 0.5469 | -0.18015
2025-01-20 05:00:00 | -0.06175 | 0.73652 | -0.18005
2025-01-20 06:00:00 | -0.06259 | 0.79311 | -0.18089
2025-01-20 07:00:00 | -0.0669 | 0.7603 | -0.1852
2025-01-20 08:00:00 | -0.07482 | 0.72921 | -0.19312
2025-01-20 09:00:00 | -0.0779 | 0.7021 | -0.1962
2025-01-20 10:00:00 | -0.0718 | 0.67618 | -0.1901
2025-01-20 11:00:00 | -0.07077 | 0.64307 | -0.18907
2025-01-20 12:00:00 | -0.06773 | 0.62356 | -0.18603
2025-01-20 13:00:00 | -0.06878 | 0.61955 | -0.18708
2025-01-20 14:00:00 | -0.07339 | 0.62689 | -0.19169
2025-01-20 15:00:00 | -0.07911 | 0.64225 | -0.19741
2025-01-20 16:00:00 | -0.0878 | 0.66587 | -0.2061
2025-01-20 17:00:00 | -0.09493 | 0.68201 | -0.21323
2025-01-20 18:00:00 | -0.09987 | 0.6824 | -0.21817
2025-01-20 19:00:00 | -0.09157 | 0.6744 | -0.20987
2025-01-20 20:00:00 | -0.08197 | 0.658 | -0.20027
2025-01-20 21:00:00 | -0.07574 | 0.5878 | -0.19404
2025-01-20 22:00:00 | -0.07468 | 0.4847 | -0.19298
2025-01-20 23:00:00 | -0.06913 | 0.41072 | -0.18743
2025-01-21 00:00:00 | -0.06683 | 0.38115 | -0.18513
2025-01-21 01:00:00 | -0.05755 | 0.38815 | -0.17585
2025-01-21 02:00:00 | -0.05515 | 0.41553 | -0.17345
2025-01-21 03:00:00 | -0.05089 | 0.47296 | -0.16919
2025-01-21 04:00:00 | -0.04851 | 0.5717 | -0.16681
2025-01-21 05:00:00 | -0.04745 | 0.6788 | -0.16575
2025-01-21 06:00:00 | -0.04553 | 0.73233 | -0.16383
2025-01-21 07:00:00 | -0.04396 | 0.70504 | -0.16226
2025-01-21 08:00:00 | -0.05136 | 0.6804 | -0.16966
2025-01-21 09:00:00 | -0.05436 | 0.65417 | -0.17266
2025-01-21 10:00:00 | -0.04606 | 0.63355 | -0.16436
2025-01-21 11:00:00 | -0.04867 | 0.60888 | -0.16697
2025-01-21 12:00:00 | -0.03848 | 0.59739 | -0.15678
2025-01-21 13:00:00 | -0.03769 | 0.60188 | -0.15599
2025-01-21 14:00:00 | -0.0443 | 0.61194 | -0.1626
2025-01-21 15:00:00 | -0.04904 | 0.61743 | -0.16734
2025-01-21 16:00:00 | -0.04983 | 0.64868 | -0.16813
2025-01-21 17:00:00 | -0.05665 | 0.66774 | -0.17495
2025-01-21 18:00:00 | -0.06145 | 0.67009 | -0.17975
2025-01-21 19:00:00 | -0.05864 | 0.66826 | -0.17694
2025-01-21 20:00:00 | -0.0515 | 0.64699 | -0.1698
2025-01-21 21:00:00 | -0.05246 | 0.57657 | -0.17076
2025-01-21 22:00:00 | -0.05039 | 0.48578 | -0.16869
2025-01-21 23:00:00 | -0.03946 | 0.40227 | -0.15776
2025-01-22 00:00:00 | -0.03666 | 0.30812 | -0.15496
2025-01-22 01:00:00 | -0.02224 | 0.31982 | -0.14054
2025-01-22 02:00:00 | -0.01862 | 0.33546 | -0.01862
2025-01-22 03:00:00 | -0.00504 | 0.36339 | -0.00504
2025-01-22 04:00:00 | -0.00506 | 0.4438 | -0.00506
2025-01-22 05:00:00 | -0.02 | 0.58575 | -0.02
2025-01-22 06:00:00 | -0.0405 | 0.63821 | -0.1588
2025-01-22 07:00:00 | -0.06047 | 0.61362 | -0.17877
2025-01-22 08:00:00 | -0.06648 | 0.59354 | -0.18478
2025-01-22 09:00:00 | -0.05758 | 0.57083 | -0.17588
2025-01-22 10:00:00 | -0.06155 | 0.5445 | -0.17985
2025-01-22 11:00:00 | -0.0606 | 0.52255 | -0.1789
2025-01-22 12:00:00 | -0.05692 | 0.51462 | -0.17522
2025-01-22 13:00:00 | -0.05672 | 0.5113 | -0.17502
2025-01-22 14:00:00 | -0.05823 | 0.51674 | -0.17653
2025-01-22 15:00:00 | -0.05973 | 0.52407 | -0.17803
2025-01-22 16:00:00 | -0.05999 | 0.54226 | -0.17829
2025-01-22 17:00:00 | -0.07094 | 0.55426 | -0.18924
2025-01-22 18:00:00 | -0.07735 | 0.55613 | -0.19565
2025-01-22 19:00:00 | -0.07199 | 0.54659 | -0.19029
2025-01-22 20:00:00 | -0.06665 | 0.52597 | -0.18495
2025-01-22 21:00:00 | -0.057 | 0.46883 | -0.1753
2025-01-22 22:00:00 | -0.05589 | 0.38731 | -0.17419
2025-01-22 23:00:00 | -0.04988 | 0.32525 | -0.16818
2025-01-23 00:00:00 | -0.01623 | 0.26198 | -0.01623
2025-01-23 01:00:00 | -0.0101 | 0.27762 | -0.0101
2025-01-23 02:00:00 | -0.00937 | 0.28727 | -0.00937
2025-01-23 03:00:00 | -0.00417 | 0.32505 | -0.00417
2025-01-23 04:00:00 | -0.01022 | 0.41026 | -0.01022
2025-01-23 05:00:00 | -0.03923 | 0.55482 | -0.15753
2025-01-23 06:00:00 | -0.05976 | 0.6169 | -0.17806
2025-01-23 07:00:00 | -0.07642 | 0.59674 | -0.19472
2025-01-23 08:00:00 | -0.06982 | 0.55542 | -0.18812
2025-01-23 09:00:00 | -0.06993 | 0.51733 | -0.18823
2025-01-23 10:00:00 | -0.05997 | 0.48633 | -0.17827
2025-01-23 11:00:00 | -0.0598 | 0.46651 | -0.1781
2025-01-23 12:00:00 | -0.05914 | 0.45525 | -0.17744
2025-01-23 13:00:00 | -0.05943 | 0.45092 | -0.17773
2025-01-23 14:00:00 | -0.0627 | 0.45252 | -0.181
2025-01-23 15:00:00 | -0.07463 | 0.46334 | -0.19293
2025-01-23 16:00:00 | -0.07895 | 0.48308 | -0.19725
2025-01-23 17:00:00 | -0.08159 | 0.49856 | -0.19989
2025-01-23 18:00:00 | -0.08451 | 0.51042 | -0.20281
2025-01-23 19:00:00 | -0.07455 | 0.51519 | -0.19285
2025-01-23 20:00:00 | -0.06195 | 0.49487 | -0.18025
2025-01-23 21:00:00 | -0.05374 | 0.43385 | -0.17204
2025-01-23 22:00:00 | -0.04536 | 0.34781 | -0.16366
2025-01-23 23:00:00 | -0.03326 | 0.28468 | -0.15156
2025-01-24 00:00:00 | -0.00305 | 0.21596 | -0.00305
2025-01-24 01:00:00 | 3e-05 | 0.22903 | 3e-05
2025-01-24 02:00:00 | 0.00064 | 0.23648 | 0.00064
2025-01-24 03:00:00 | 0.00441 | 0.26738 | 0.00441
2025-01-24 04:00:00 | 0.00484 | 0.33829 | 0.00484
2025-01-24 05:00:00 | 0.00018 | 0.45927 | 0.00018
2025-01-24 06:00:00 | -0.01476 | 0.51075 | -0.01476
2025-01-24 07:00:00 | -0.04209 | 0.49361 | -0.16039
2025-01-24 08:00:00 | -0.05158 | 0.45978 | -0.16988
2025-01-24 09:00:00 | -0.05076 | 0.42832 | -0.16906
2025-01-24 10:00:00 | -0.0501 | 0.4028 | -0.1684
2025-01-24 11:00:00 | -0.05078 | 0.38647 | -0.16908
2025-01-24 12:00:00 | -0.03932 | 0.37725 | -0.15762
2025-01-24 13:00:00 | -0.03644 | 0.37368 | -0.15474
2025-01-24 14:00:00 | -0.04504 | 0.37513 | -0.16334
2025-01-24 15:00:00 | -0.04995 | 0.3843 | -0.16825
2025-01-24 16:00:00 | -0.0508 | 0.40089 | -0.1691
2025-01-24 17:00:00 | -0.05421 | 0.41419 | -0.17251
2025-01-24 18:00:00 | -0.05332 | 0.42426 | -0.17162
2025-01-24 19:00:00 | -0.05009 | 0.4284 | -0.16839
2025-01-24 20:00:00 | -0.04218 | 0.41178 | -0.16048
2025-01-24 21:00:00 | -0.04004 | 0.36134 | -0.15834
2025-01-24 22:00:00 | -0.04201 | 0.28939 | -0.16031
2025-01-24 23:00:00 | -0.03853 | 0.23578 | -0.15683
2025-01-25 00:00:00 | -0.04434 | 0.21637 | -0.16264
2025-01-25 01:00:00 | -0.04506 | 0.22944 | -0.16336
2025-01-25 02:00:00 | -0.04334 | 0.23696 | -0.16164
2025-01-25 03:00:00 | -0.04492 | 0.26794 | -0.16322
2025-01-25 04:00:00 | -0.04622 | 0.33889 | -0.16452
2025-01-25 05:00:00 | -0.05238 | 0.45985 | -0.17068
2025-01-25 06:00:00 | -0.0691 | 0.51131 | -0.1874
2025-01-25 07:00:00 | -0.07765 | 0.49422 | -0.19595
2025-01-25 08:00:00 | -0.09187 | 0.46032 | -0.21017
2025-01-25 09:00:00 | -0.08797 | 0.42882 | -0.20627
2025-01-25 10:00:00 | -0.08395 | 0.40326 | -0.20225
2025-01-25 11:00:00 | -0.07866 | 0.3869 | -0.19696
2025-01-25 12:00:00 | -0.07495 | 0.37766 | -0.19325
2025-01-25 13:00:00 | -0.07786 | 0.37408 | -0.19616
2025-01-25 14:00:00 | -0.08707 | 0.37551 | -0.20537
2025-01-25 15:00:00 | -0.09391 | 0.38466 | -0.21221
2025-01-25 16:00:00 | -0.10246 | 0.40124 | -0.22076
2025-01-25 17:00:00 | -0.12338 | 0.41448 | -0.24168
2025-01-25 18:00:00 | -0.11554 | 0.42454 | -0.23384
2025-01-25 19:00:00 | -0.09879 | 0.42867 | -0.21709
2025-01-25 20:00:00 | -0.09107 | 0.41201 | -0.20937
2025-01-25 21:00:00 | -0.08631 | 0.36151 | -0.20461
2025-01-25 22:00:00 | -0.08043 | 0.2896 | -0.19873
2025-01-25 23:00:00 | -0.07516 | 0.2361 | -0.19346
2025-01-26 00:00:00 | -0.0628 | 0.23146 | -0.1811
2025-01-26 01:00:00 | -0.062 | 0.24488 | -0.1803
2025-01-26 02:00:00 | -0.05849 | 0.2508 | -0.17679
2025-01-26 03:00:00 | -0.05773 | 0.28232 | -0.17603
2025-01-26 04:00:00 | -0.05707 | 0.3575 | -0.17537
2025-01-26 05:00:00 | -0.05216 | 0.49628 | -0.17046
2025-01-26 06:00:00 | -0.05937 | 0.55391 | -0.17767
2025-01-26 07:00:00 | -0.07112 | 0.53582 | -0.18942
2025-01-26 08:00:00 | -0.07659 | 0.49949 | -0.19489
2025-01-26 09:00:00 | -0.07058 | 0.46549 | -0.18888
2025-01-26 10:00:00 | -0.06161 | 0.43755 | -0.17991
2025-01-26 11:00:00 | -0.05914 | 0.41891 | -0.17744
2025-01-26 12:00:00 | -0.05228 | 0.40829 | -0.17058
2025-01-26 13:00:00 | -0.04647 | 0.40443 | -0.16477
2025-01-26 14:00:00 | -0.04928 | 0.40565 | -0.16758
2025-01-26 15:00:00 | -0.05011 | 0.4142 | -0.16841
2025-01-26 16:00:00 | -0.05274 | 0.43141 | -0.17104
2025-01-26 17:00:00 | -0.0607 | 0.44924 | -0.179
2025-01-26 18:00:00 | -0.05875 | 0.4594 | -0.17705
2025-01-26 19:00:00 | -0.06496 | 0.46284 | -0.18326
2025-01-26 20:00:00 | -0.05878 | 0.4458 | -0.17708
2025-01-26 21:00:00 | -0.06202 | 0.39162 | -0.18032
2025-01-26 22:00:00 | -0.05958 | 0.3137 | -0.17788
2025-01-26 23:00:00 | -0.05708 | 0.25323 | -0.17538
2025-01-27 00:00:00 | -0.0555 | 0.24104 | -0.1738
2025-01-27 01:00:00 | -0.05503 | 0.25175 | -0.17333
2025-01-27 02:00:00 | -0.05621 | 0.26305 | -0.17451
2025-01-27 03:00:00 | -0.05505 | 0.29861 | -0.17335
2025-01-27 04:00:00 | -0.05574 | 0.38024 | -0.17404
2025-01-27 05:00:00 | -0.05683 | 0.52067 | -0.17513
2025-01-27 06:00:00 | -0.05907 | 0.57446 | -0.17737
2025-01-27 07:00:00 | -0.06591 | 0.54808 | -0.18421
2025-01-27 08:00:00 | -0.07529 | 0.51229 | -0.19359
2025-01-27 09:00:00 | -0.07256 | 0.47684 | -0.19086
2025-01-27 10:00:00 | -0.06006 | 0.45222 | -0.17836
2025-01-27 11:00:00 | -0.05661 | 0.43242 | -0.17491
2025-01-27 12:00:00 | -0.05584 | 0.40802 | -0.17414
2025-01-27 13:00:00 | -0.05388 | 0.40344 | -0.17218
2025-01-27 14:00:00 | -0.05972 | 0.40976 | -0.17802
2025-01-27 15:00:00 | -0.07244 | 0.42375 | -0.19074
2025-01-27 16:00:00 | -0.08362 | 0.44407 | -0.20192
2025-01-27 17:00:00 | -0.09337 | 0.46706 | -0.21167
2025-01-27 18:00:00 | -0.09595 | 0.47296 | -0.21425
2025-01-27 19:00:00 | -0.09253 | 0.4809 | -0.21083
2025-01-27 20:00:00 | -0.08442 | 0.46527 | -0.20272
2025-01-27 21:00:00 | -0.07607 | 0.41729 | -0.19437
2025-01-27 22:00:00 | -0.07597 | 0.32952 | -0.19427
2025-01-27 23:00:00 | -0.0727 | 0.26819 | -0.191
2025-01-28 00:00:00 | -0.06677 | 0.30872 | -0.18507
2025-01-28 01:00:00 | -0.06092 | 0.31472 | -0.17922
2025-01-28 02:00:00 | -0.05965 | 0.33636 | -0.17795
2025-01-28 03:00:00 | -0.05994 | 0.38219 | -0.17824
2025-01-28 04:00:00 | -0.0614 | 0.46226 | -0.1797
2025-01-28 05:00:00 | -0.06411 | 0.5528 | -0.18241
2025-01-28 06:00:00 | -0.06053 | 0.59638 | -0.17883
2025-01-28 07:00:00 | -0.05964 | 0.57406 | -0.17794
2025-01-28 08:00:00 | -0.05963 | 0.55432 | -0.17793
2025-01-28 09:00:00 | -0.05508 | 0.53313 | -0.17338
2025-01-28 10:00:00 | -0.05116 | 0.51624 | -0.16946
2025-01-28 11:00:00 | -0.04575 | 0.49628 | -0.16405
2025-01-28 12:00:00 | -0.04158 | 0.48703 | -0.15988
2025-01-28 13:00:00 | -0.04009 | 0.49053 | -0.15839
2025-01-28 14:00:00 | -0.05065 | 0.49863 | -0.16895
2025-01-28 15:00:00 | -0.05641 | 0.50324 | -0.17471
2025-01-28 16:00:00 | -0.06887 | 0.52856 | -0.18717
2025-01-28 17:00:00 | -0.07784 | 0.54424 | -0.19614
2025-01-28 18:00:00 | -0.07193 | 0.54644 | -0.19023
2025-01-28 19:00:00 | -0.06988 | 0.54491 | -0.18818
2025-01-28 20:00:00 | -0.06825 | 0.52761 | -0.18655
2025-01-28 21:00:00 | -0.05717 | 0.47043 | -0.17547
2025-01-28 22:00:00 | -0.05943 | 0.39592 | -0.17773
2025-01-28 23:00:00 | -0.056 | 0.32673 | -0.1743
2025-01-29 00:00:00 | -0.04997 | 0.30577 | -0.16827
2025-01-29 01:00:00 | -0.04726 | 0.3174 | -0.16556
2025-01-29 02:00:00 | -0.04812 | 0.3329 | -0.16642
2025-01-29 03:00:00 | -0.04797 | 0.36062 | -0.16627
2025-01-29 04:00:00 | -0.05158 | 0.44042 | -0.16988
2025-01-29 05:00:00 | -0.06006 | 0.58136 | -0.17836
2025-01-29 06:00:00 | -0.08 | 0.63343 | -0.1983
2025-01-29 07:00:00 | -0.09357 | 0.60902 | -0.21187
2025-01-29 08:00:00 | -0.09917 | 0.5891 | -0.21747
2025-01-29 09:00:00 | -0.08839 | 0.56656 | -0.20669
2025-01-29 10:00:00 | -0.0789 | 0.54044 | -0.1972
2025-01-29 11:00:00 | -0.07127 | 0.51866 | -0.18957
2025-01-29 12:00:00 | -0.07024 | 0.51079 | -0.18854
2025-01-29 13:00:00 | -0.07499 | 0.5075 | -0.19329
2025-01-29 14:00:00 | -0.08255 | 0.5129 | -0.20085
2025-01-29 15:00:00 | -0.0976 | 0.52017 | -0.2159
2025-01-29 16:00:00 | -0.10843 | 0.53824 | -0.22673
2025-01-29 17:00:00 | -0.12742 | 0.55017 | -0.24572
2025-01-29 18:00:00 | -0.1173 | 0.55203 | -0.2356
2025-01-29 19:00:00 | -0.10752 | 0.54257 | -0.22582
2025-01-29 20:00:00 | -0.09198 | 0.52211 | -0.21028
2025-01-29 21:00:00 | -0.08679 | 0.4654 | -0.20509
2025-01-29 22:00:00 | -0.08342 | 0.38447 | -0.20172
2025-01-29 23:00:00 | -0.08029 | 0.32281 | -0.19859
2025-01-30 00:00:00 | -0.07194 | 0.29245 | -0.19024
2025-01-30 01:00:00 | -0.06879 | 0.30352 | -0.18709
2025-01-30 02:00:00 | -0.06937 | 0.3162 | -0.18767
2025-01-30 03:00:00 | -0.06744 | 0.34251 | -0.18574
2025-01-30 04:00:00 | -0.06718 | 0.41755 | -0.18548
2025-01-30 05:00:00 | -0.06937 | 0.55274 | -0.18767
2025-01-30 06:00:00 | -0.07843 | 0.60577 | -0.19673
2025-01-30 07:00:00 | -0.0906 | 0.58254 | -0.2089
2025-01-30 08:00:00 | -0.09593 | 0.56288 | -0.21423
2025-01-30 09:00:00 | -0.08493 | 0.53992 | -0.20323
2025-01-30 10:00:00 | -0.07715 | 0.51474 | -0.19545
2025-01-30 11:00:00 | -0.0701 | 0.49564 | -0.1884
2025-01-30 12:00:00 | -0.0681 | 0.4862 | -0.1864
2025-01-30 13:00:00 | -0.06823 | 0.48309 | -0.18653
2025-01-30 14:00:00 | -0.07193 | 0.48863 | -0.19023
2025-01-30 15:00:00 | -0.07949 | 0.49674 | -0.19779
2025-01-30 16:00:00 | -0.08236 | 0.50884 | -0.20066
2025-01-30 17:00:00 | -0.08817 | 0.51791 | -0.20647
2025-01-30 18:00:00 | -0.09923 | 0.51975 | -0.21753
2025-01-30 19:00:00 | -0.09191 | 0.51634 | -0.21021
2025-01-30 20:00:00 | -0.08604 | 0.49415 | -0.20434
2025-01-30 21:00:00 | -0.078 | 0.44063 | -0.1963
2025-01-30 22:00:00 | -0.07501 | 0.36432 | -0.19331
2025-01-30 23:00:00 | -0.07151 | 0.30689 | -0.18981
2025-01-31 00:00:00 | -0.07173 | 0.26488 | -0.19003
2025-01-31 01:00:00 | -0.07019 | 0.2807 | -0.18849
2025-01-31 02:00:00 | -0.07089 | 0.29043 | -0.18919
2025-01-31 03:00:00 | -0.06982 | 0.32862 | -0.18812
2025-01-31 04:00:00 | -0.06914 | 0.41484 | -0.18744
2025-01-31 05:00:00 | -0.07382 | 0.56117 | -0.19212
2025-01-31 06:00:00 | -0.08485 | 0.62407 | -0.20315
2025-01-31 07:00:00 | -0.10817 | 0.60361 | -0.22647
2025-01-31 08:00:00 | -0.11993 | 0.56183 | -0.23823
2025-01-31 09:00:00 | -0.09361 | 0.52329 | -0.21191
2025-01-31 10:00:00 | -0.08298 | 0.49194 | -0.20128
2025-01-31 11:00:00 | -0.07709 | 0.47189 | -0.19539
2025-01-31 12:00:00 | -0.07491 | 0.46051 | -0.19321
2025-01-31 13:00:00 | -0.06766 | 0.45614 | -0.18596
2025-01-31 14:00:00 | -0.06669 | 0.45778 | -0.18499
2025-01-31 15:00:00 | -0.07587 | 0.46875 | -0.19417
2025-01-31 16:00:00 | -0.08162 | 0.48874 | -0.19992
2025-01-31 17:00:00 | -0.08791 | 0.50444 | -0.20621
2025-01-31 18:00:00 | -0.08678 | 0.51646 | -0.20508
2025-01-31 19:00:00 | -0.07365 | 0.52129 | -0.19195
2025-01-31 20:00:00 | -0.06603 | 0.50074 | -0.18433
2025-01-31 21:00:00 | -0.05696 | 0.43901 | -0.17526
2025-01-31 22:00:00 | -0.05408 | 0.35185 | -0.17238
2025-01-31 23:00:00 | -0.03973 | 0.2879 | -0.15803
2025-02-01 00:00:00 | -0.04706 | 0.25743 | -0.18066
2025-02-01 01:00:00 | -0.04112 | 0.27282 | -0.17472
2025-02-01 02:00:00 | -0.04216 | 0.28225 | -0.17576
2025-02-01 03:00:00 | -0.04305 | 0.31935 | -0.17665
2025-02-01 04:00:00 | -0.04691 | 0.40314 | -0.18051
2025-02-01 05:00:00 | -0.05534 | 0.54536 | -0.18894
2025-02-01 06:00:00 | -0.06901 | 0.60638 | -0.20261
2025-02-01 07:00:00 | -0.08612 | 0.58652 | -0.21972
2025-02-01 08:00:00 | -0.0925 | 0.54594 | -0.2261
2025-02-01 09:00:00 | -0.08629 | 0.50851 | -0.21989
2025-02-01 10:00:00 | -0.08367 | 0.47806 | -0.21727
2025-02-01 11:00:00 | -0.07722 | 0.45858 | -0.21082
2025-02-01 12:00:00 | -0.0676 | 0.44752 | -0.2012
2025-02-01 13:00:00 | -0.05726 | 0.44327 | -0.19086
2025-02-01 14:00:00 | -0.06874 | 0.44485 | -0.20234
2025-02-01 15:00:00 | -0.07507 | 0.4555 | -0.20867
2025-02-01 16:00:00 | -0.07705 | 0.47493 | -0.21065
2025-02-01 17:00:00 | -0.09161 | 0.49019 | -0.22521
2025-02-01 18:00:00 | -0.09467 | 0.50188 | -0.22827
2025-02-01 19:00:00 | -0.09789 | 0.50658 | -0.23149
2025-02-01 20:00:00 | -0.08997 | 0.48663 | -0.22357
2025-02-01 21:00:00 | -0.08329 | 0.42666 | -0.21689
2025-02-01 22:00:00 | -0.08188 | 0.34202 | -0.21548
2025-02-01 23:00:00 | -0.07338 | 0.27984 | -0.20698
2025-02-02 00:00:00 | -0.06427 | 0.24875 | -0.19787
2025-02-02 01:00:00 | -0.05994 | 0.2631 | -0.19354
2025-02-02 02:00:00 | -0.058 | 0.26963 | -0.1916
2025-02-02 03:00:00 | -0.05469 | 0.30357 | -0.18829
2025-02-02 04:00:00 | -0.05323 | 0.38411 | -0.18683
2025-02-02 05:00:00 | -0.05507 | 0.5327 | -0.18867
2025-02-02 06:00:00 | -0.06694 | 0.59459 | -0.20054
2025-02-02 07:00:00 | -0.07699 | 0.57534 | -0.21059
2025-02-02 08:00:00 | -0.08932 | 0.5362 | -0.22292
2025-02-02 09:00:00 | -0.0859 | 0.49967 | -0.2195
2025-02-02 10:00:00 | -0.08077 | 0.46962 | -0.21437
2025-02-02 11:00:00 | -0.07515 | 0.44957 | -0.20875
2025-02-02 12:00:00 | -0.0648 | 0.43811 | -0.1984
2025-02-02 13:00:00 | -0.05652 | 0.43397 | -0.19012
2025-02-02 14:00:00 | -0.05483 | 0.43523 | -0.18843
2025-02-02 15:00:00 | -0.05309 | 0.44431 | -0.18669
2025-02-02 16:00:00 | -0.05273 | 0.46268 | -0.18633
2025-02-02 17:00:00 | -0.0585 | 0.48169 | -0.1921
2025-02-02 18:00:00 | -0.06897 | 0.49248 | -0.20257
2025-02-02 19:00:00 | -0.06334 | 0.49608 | -0.19694
2025-02-02 20:00:00 | -0.05506 | 0.47773 | -0.18866
2025-02-02 21:00:00 | -0.04968 | 0.41954 | -0.18328
2025-02-02 22:00:00 | -0.04603 | 0.33616 | -0.17963
2025-02-02 23:00:00 | -0.03605 | 0.27173 | -0.16965
2025-02-03 00:00:00 | -0.02474 | 0.20332 | -0.15834
2025-02-03 01:00:00 | -0.01285 | 0.21259 | -0.01285
2025-02-03 02:00:00 | -0.00673 | 0.22166 | -0.00673
2025-02-03 03:00:00 | -0.01051 | 0.25144 | -0.01051
2025-02-03 04:00:00 | -0.00853 | 0.32072 | -0.00853
2025-02-03 05:00:00 | -0.0088 | 0.44037 | -0.0088
2025-02-03 06:00:00 | -0.01648 | 0.48601 | -0.01648
2025-02-03 07:00:00 | -0.03417 | 0.46358 | -0.16777
2025-02-03 08:00:00 | -0.04599 | 0.43352 | -0.17959
2025-02-03 09:00:00 | -0.04597 | 0.40359 | -0.17957
2025-02-03 10:00:00 | -0.03562 | 0.38276 | -0.16922
2025-02-03 11:00:00 | -0.03042 | 0.3661 | -0.16402
2025-02-03 12:00:00 | -0.03058 | 0.34595 | -0.16418
2025-02-03 13:00:00 | -0.03062 | 0.34209 | -0.16422
2025-02-03 14:00:00 | -0.04074 | 0.34739 | -0.17434
2025-02-03 15:00:00 | -0.0437 | 0.35927 | -0.1773
2025-02-03 16:00:00 | -0.04936 | 0.3766 | -0.18296
2025-02-03 17:00:00 | -0.05783 | 0.39617 | -0.19143
2025-02-03 18:00:00 | -0.06857 | 0.4015 | -0.20217
2025-02-03 19:00:00 | -0.06598 | 0.40827 | -0.19958
2025-02-03 20:00:00 | -0.05437 | 0.39512 | -0.18797
2025-02-03 21:00:00 | -0.05121 | 0.35433 | -0.18481
2025-02-03 22:00:00 | -0.05081 | 0.27978 | -0.18441
2025-02-03 23:00:00 | -0.03871 | 0.22693 | -0.17231
2025-02-04 00:00:00 | -0.0353 | 0.229 | -0.1689
2025-02-04 01:00:00 | -0.01004 | 0.22941 | -0.01004
2025-02-04 02:00:00 | -0.00323 | 0.24273 | -0.00323
2025-02-04 03:00:00 | -0.00068 | 0.28113 | -0.00068
2025-02-04 04:00:00 | 0 | 0.36188 | 0
2025-02-04 05:00:00 | 0 | 0.43438 | 0
2025-02-04 06:00:00 | 0 | 0.47485 | 0
2025-02-04 07:00:00 | -0.00105 | 0.44719 | -0.00105
2025-02-04 08:00:00 | -0.00887 | 0.42419 | -0.00887
2025-02-04 09:00:00 | -0.00983 | 0.39588 | -0.00983
2025-02-04 10:00:00 | -0.01087 | 0.3775 | -0.01087
2025-02-04 11:00:00 | -0.01281 | 0.36172 | -0.01281
2025-02-04 12:00:00 | -0.01382 | 0.35207 | -0.01382
2025-02-04 13:00:00 | -0.00462 | 0.35386 | -0.00462
2025-02-04 14:00:00 | -0.00972 | 0.35328 | -0.00972
2025-02-04 15:00:00 | -0.01572 | 0.37013 | -0.01572
2025-02-04 16:00:00 | -0.01843 | 0.39037 | -0.01843
2025-02-04 17:00:00 | -0.03891 | 0.40714 | -0.17251
2025-02-04 18:00:00 | -0.04601 | 0.41717 | -0.17961
2025-02-04 19:00:00 | -0.03617 | 0.42742 | -0.16977
2025-02-04 20:00:00 | -0.02905 | 0.41307 | -0.16265
2025-02-04 21:00:00 | -0.02452 | 0.37314 | -0.15812
2025-02-04 22:00:00 | -0.02444 | 0.29583 | -0.15804
2025-02-04 23:00:00 | -0.00057 | 0.23881 | -0.00057
2025-02-05 00:00:00 | 0 | 0.20798 | 0
2025-02-05 01:00:00 | 3e-05 | 0.2202 | 3e-05
2025-02-05 02:00:00 | 7e-05 | 0.22754 | 7e-05
2025-02-05 03:00:00 | 0.00013 | 0.25703 | 0.00013
2025-02-05 04:00:00 | 5e-05 | 0.32367 | 5e-05
2025-02-05 05:00:00 | -0.00042 | 0.43709 | -0.00042
2025-02-05 06:00:00 | -0.03897 | 0.4862 | -0.17257
2025-02-05 07:00:00 | -0.05891 | 0.46413 | -0.19251
2025-02-05 08:00:00 | -0.06232 | 0.43583 | -0.19592
2025-02-05 09:00:00 | -0.05686 | 0.4075 | -0.19046
2025-02-05 10:00:00 | -0.05293 | 0.38115 | -0.18653
2025-02-05 11:00:00 | -0.04015 | 0.36783 | -0.17375
2025-02-05 12:00:00 | -0.00705 | 0.35704 | -0.00705
2025-02-05 13:00:00 | -0.00109 | 0.35334 | -0.00109
2025-02-05 14:00:00 | -0.00501 | 0.35559 | -0.00501
2025-02-05 15:00:00 | -0.0531 | 0.36805 | -0.1867
2025-02-05 16:00:00 | -0.06072 | 0.3825 | -0.19432
2025-02-05 17:00:00 | -0.06847 | 0.40063 | -0.20207
2025-02-05 18:00:00 | -0.06878 | 0.40943 | -0.20238
2025-02-05 19:00:00 | -0.06184 | 0.41312 | -0.19544
2025-02-05 20:00:00 | -0.06048 | 0.39671 | -0.19408
2025-02-05 21:00:00 | -0.05965 | 0.34995 | -0.19325
2025-02-05 22:00:00 | -0.0563 | 0.27921 | -0.1899
2025-02-05 23:00:00 | -0.04741 | 0.22532 | -0.18101
2025-02-06 00:00:00 | -0.03504 | 0.18942 | -0.16864
2025-02-06 01:00:00 | -0.02765 | 0.20095 | -0.16125
2025-02-06 02:00:00 | -0.00708 | 0.20727 | -0.00708
2025-02-06 03:00:00 | -0.00307 | 0.23427 | -0.00307
2025-02-06 04:00:00 | -0.00194 | 0.29673 | -0.00194
2025-02-06 05:00:00 | -0.01938 | 0.40355 | -0.01938
2025-02-06 06:00:00 | -0.05 | 0.44874 | -0.1836
2025-02-06 07:00:00 | -0.06816 | 0.43353 | -0.20176
2025-02-06 08:00:00 | -0.062 | 0.40397 | -0.1956
2025-02-06 09:00:00 | -0.06135 | 0.37636 | -0.19495
2025-02-06 10:00:00 | -0.05656 | 0.354 | -0.19016
2025-02-06 11:00:00 | -0.0517 | 0.33969 | -0.1853
2025-02-06 12:00:00 | -0.04347 | 0.33163 | -0.17707
2025-02-06 13:00:00 | -0.04254 | 0.3285 | -0.17614
2025-02-06 14:00:00 | -0.04011 | 0.32982 | -0.17371
2025-02-06 15:00:00 | -0.04991 | 0.33795 | -0.18351
2025-02-06 16:00:00 | -0.05652 | 0.35263 | -0.19012
2025-02-06 17:00:00 | -0.06297 | 0.3645 | -0.19657
2025-02-06 18:00:00 | -0.06196 | 0.37345 | -0.19556
2025-02-06 19:00:00 | -0.06116 | 0.37718 | -0.19476
2025-02-06 20:00:00 | -0.05914 | 0.36267 | -0.19274
2025-02-06 21:00:00 | -0.05644 | 0.31839 | -0.19004
2025-02-06 22:00:00 | -0.05652 | 0.25492 | -0.19012
2025-02-06 23:00:00 | -0.05236 | 0.20727 | -0.18596
2025-02-07 00:00:00 | -0.04117 | 0.25415 | -0.17477
2025-02-07 01:00:00 | -0.03552 | 0.26937 | -0.16912
2025-02-07 02:00:00 | -0.03415 | 0.2786 | -0.16775
2025-02-07 03:00:00 | -0.04659 | 0.31518 | -0.18019
2025-02-07 04:00:00 | -0.05447 | 0.39805 | -0.18807
2025-02-07 05:00:00 | -0.05963 | 0.53886 | -0.19323
2025-02-07 06:00:00 | -0.07483 | 0.59925 | -0.20843
2025-02-07 07:00:00 | -0.08667 | 0.57951 | -0.22027
2025-02-07 08:00:00 | -0.087 | 0.53948 | -0.2206
2025-02-07 09:00:00 | -0.08553 | 0.5025 | -0.21913
2025-02-07 10:00:00 | -0.08117 | 0.47242 | -0.21477
2025-02-07 11:00:00 | -0.07801 | 0.45319 | -0.21161
2025-02-07 12:00:00 | -0.07598 | 0.44229 | -0.20958
2025-02-07 13:00:00 | -0.07924 | 0.43809 | -0.21284
2025-02-07 14:00:00 | -0.07799 | 0.43969 | -0.21159
2025-02-07 15:00:00 | -0.08821 | 0.45026 | -0.22181
2025-02-07 16:00:00 | -0.0973 | 0.46952 | -0.2309
2025-02-07 17:00:00 | -0.12005 | 0.4847 | -0.25365
2025-02-07 18:00:00 | -0.13622 | 0.4963 | -0.26982
2025-02-07 19:00:00 | -0.1097 | 0.50098 | -0.2433
2025-02-07 20:00:00 | -0.09991 | 0.4813 | -0.23351
2025-02-07 21:00:00 | -0.08765 | 0.42204 | -0.22125
2025-02-07 22:00:00 | -0.08363 | 0.33821 | -0.21723
2025-02-07 23:00:00 | -0.07921 | 0.27649 | -0.21281
2025-02-08 00:00:00 | -0.0737 | 0.33714 | -0.2073
2025-02-08 01:00:00 | -0.0732 | 0.3498 | -0.2068
2025-02-08 02:00:00 | -0.07215 | 0.36462 | -0.20575
2025-02-08 03:00:00 | -0.07294 | 0.39501 | -0.20654
2025-02-08 04:00:00 | -0.07365 | 0.48142 | -0.20725
2025-02-08 05:00:00 | -0.07785 | 0.63568 | -0.21145
2025-02-08 06:00:00 | -0.08708 | 0.69685 | -0.22068
2025-02-08 07:00:00 | -0.11 | 0.6702 | -0.2436
2025-02-08 08:00:00 | -0.13315 | 0.64736 | -0.26675
2025-02-08 09:00:00 | -0.11355 | 0.62077 | -0.24715
2025-02-08 10:00:00 | -0.09779 | 0.59165 | -0.23139
2025-02-08 11:00:00 | -0.09187 | 0.56961 | -0.22547
2025-02-08 12:00:00 | -0.08938 | 0.55867 | -0.22298
2025-02-08 13:00:00 | -0.09098 | 0.55502 | -0.22458
2025-02-08 14:00:00 | -0.0949 | 0.56138 | -0.2285
2025-02-08 15:00:00 | -0.09438 | 0.5707 | -0.22798
2025-02-08 16:00:00 | -0.09301 | 0.58431 | -0.22661
2025-02-08 17:00:00 | -0.103 | 0.5944 | -0.2366
2025-02-08 18:00:00 | -0.09467 | 0.59629 | -0.22827
2025-02-08 19:00:00 | -0.08606 | 0.59233 | -0.21966
2025-02-08 20:00:00 | -0.0832 | 0.56666 | -0.2168
2025-02-08 21:00:00 | -0.08061 | 0.5051 | -0.21421
2025-02-08 22:00:00 | -0.0756 | 0.41781 | -0.2092
2025-02-08 23:00:00 | -0.06598 | 0.35302 | -0.19958
2025-02-09 00:00:00 | -0.06043 | 0.36696 | -0.19403
2025-02-09 01:00:00 | -0.05861 | 0.38181 | -0.19221
2025-02-09 02:00:00 | -0.05574 | 0.3935 | -0.18934
2025-02-09 03:00:00 | -0.05161 | 0.42581 | -0.18521
2025-02-09 04:00:00 | -0.04996 | 0.52047 | -0.18356
2025-02-09 05:00:00 | -0.05232 | 0.6999 | -0.18592
2025-02-09 06:00:00 | -0.05908 | 0.76844 | -0.19268
2025-02-09 07:00:00 | -0.06679 | 0.73763 | -0.20039
2025-02-09 08:00:00 | -0.07013 | 0.71145 | -0.20373
2025-02-09 09:00:00 | -0.06837 | 0.68326 | -0.20197
2025-02-09 10:00:00 | -0.06952 | 0.65128 | -0.20312
2025-02-09 11:00:00 | -0.06994 | 0.62507 | -0.20354
2025-02-09 12:00:00 | -0.06785 | 0.61202 | -0.20145
2025-02-09 13:00:00 | -0.06774 | 0.6075 | -0.20134
2025-02-09 14:00:00 | -0.07322 | 0.61398 | -0.20682
2025-02-09 15:00:00 | -0.08156 | 0.62421 | -0.21516
2025-02-09 16:00:00 | -0.09012 | 0.63959 | -0.22372
2025-02-09 17:00:00 | -0.09545 | 0.65264 | -0.22905
2025-02-09 18:00:00 | -0.09545 | 0.65619 | -0.22905
2025-02-09 19:00:00 | -0.08705 | 0.64928 | -0.22065
2025-02-09 20:00:00 | -0.08044 | 0.62262 | -0.21404
2025-02-09 21:00:00 | -0.0752 | 0.55564 | -0.2088
2025-02-09 22:00:00 | -0.07491 | 0.45678 | -0.20851
2025-02-09 23:00:00 | -0.07094 | 0.38463 | -0.20454
2025-02-10 00:00:00 | -0.0631 | 0.34434 | -0.1967
2025-02-10 01:00:00 | -0.06408 | 0.36018 | -0.19768
2025-02-10 02:00:00 | -0.0644 | 0.37416 | -0.198
2025-02-10 03:00:00 | -0.06439 | 0.40527 | -0.19799
2025-02-10 04:00:00 | -0.06441 | 0.49645 | -0.19801
2025-02-10 05:00:00 | -0.06582 | 0.6694 | -0.19942
2025-02-10 06:00:00 | -0.07091 | 0.72075 | -0.20451
2025-02-10 07:00:00 | -0.07486 | 0.69094 | -0.20846
2025-02-10 08:00:00 | -0.0777 | 0.66291 | -0.2113
2025-02-10 09:00:00 | -0.08038 | 0.63835 | -0.21398
2025-02-10 10:00:00 | -0.07459 | 0.61481 | -0.20819
2025-02-10 11:00:00 | -0.06943 | 0.58487 | -0.20303
2025-02-10 12:00:00 | -0.0683 | 0.56729 | -0.2019
2025-02-10 13:00:00 | -0.06672 | 0.56368 | -0.20032
2025-02-10 14:00:00 | -0.06953 | 0.57035 | -0.20313
2025-02-10 15:00:00 | -0.07717 | 0.58425 | -0.21077
2025-02-10 16:00:00 | -0.08613 | 0.60579 | -0.21973
2025-02-10 17:00:00 | -0.08895 | 0.62059 | -0.22255
2025-02-10 18:00:00 | -0.08762 | 0.62112 | -0.22122
2025-02-10 19:00:00 | -0.08101 | 0.61391 | -0.21461
2025-02-10 20:00:00 | -0.0744 | 0.59894 | -0.208
2025-02-10 21:00:00 | -0.06784 | 0.53515 | -0.20144
2025-02-10 22:00:00 | -0.06586 | 0.44128 | -0.19946
2025-02-10 23:00:00 | -0.06346 | 0.37322 | -0.19706
2025-02-11 00:00:00 | -0.05548 | 0.33848 | -0.18908
2025-02-11 01:00:00 | -0.05367 | 0.3449 | -0.18727
2025-02-11 02:00:00 | -0.0526 | 0.36889 | -0.1862
2025-02-11 03:00:00 | -0.04683 | 0.41949 | -0.18043
2025-02-11 04:00:00 | -0.04364 | 0.50724 | -0.17724
2025-02-11 05:00:00 | -0.04625 | 0.6046 | -0.17985
2025-02-11 06:00:00 | -0.04919 | 0.65222 | -0.18279
2025-02-11 07:00:00 | -0.05316 | 0.62787 | -0.18676
2025-02-11 08:00:00 | -0.05506 | 0.60612 | -0.18866
2025-02-11 09:00:00 | -0.05797 | 0.58287 | -0.19157
2025-02-11 10:00:00 | -0.06116 | 0.56445 | -0.19476
2025-02-11 11:00:00 | -0.06554 | 0.54255 | -0.19914
2025-02-11 12:00:00 | -0.0646 | 0.53239 | -0.1982
2025-02-11 13:00:00 | -0.06212 | 0.53629 | -0.19572
2025-02-11 14:00:00 | -0.06399 | 0.5452 | -0.19759
2025-02-11 15:00:00 | -0.0663 | 0.55016 | -0.1999
2025-02-11 16:00:00 | -0.07069 | 0.57792 | -0.20429
2025-02-11 17:00:00 | -0.0785 | 0.59499 | -0.2121
2025-02-11 18:00:00 | -0.08074 | 0.59725 | -0.21434
2025-02-11 19:00:00 | -0.07972 | 0.5956 | -0.21332
2025-02-11 20:00:00 | -0.07675 | 0.57667 | -0.21035
2025-02-11 21:00:00 | -0.07072 | 0.51405 | -0.20432
2025-02-11 22:00:00 | -0.06839 | 0.43288 | -0.20199
2025-02-11 23:00:00 | -0.06401 | 0.35779 | -0.19761
2025-02-12 00:00:00 | -0.06435 | 0.3051 | -0.19795
2025-02-12 01:00:00 | -0.06159 | 0.3167 | -0.19519
2025-02-12 02:00:00 | -0.06065 | 0.33217 | -0.19425
2025-02-12 03:00:00 | -0.05939 | 0.35982 | -0.19299
2025-02-12 04:00:00 | -0.05921 | 0.43944 | -0.19281
2025-02-12 05:00:00 | -0.065 | 0.5801 | -0.1986
2025-02-12 06:00:00 | -0.076 | 0.63205 | -0.2096
2025-02-12 07:00:00 | -0.08541 | 0.6077 | -0.21901
2025-02-12 08:00:00 | -0.104 | 0.58782 | -0.2376
2025-02-12 09:00:00 | -0.0965 | 0.56534 | -0.2301
2025-02-12 10:00:00 | -0.08547 | 0.53927 | -0.21907
2025-02-12 11:00:00 | -0.07914 | 0.51754 | -0.21274
2025-02-12 12:00:00 | -0.06737 | 0.50969 | -0.20097
2025-02-12 13:00:00 | -0.06375 | 0.5064 | -0.19735
2025-02-12 14:00:00 | -0.06395 | 0.5118 | -0.19755
2025-02-12 15:00:00 | -0.0664 | 0.51906 | -0.2
2025-02-12 16:00:00 | -0.07842 | 0.53708 | -0.21202
2025-02-12 17:00:00 | -0.0939 | 0.54899 | -0.2275
2025-02-12 18:00:00 | -0.096 | 0.55085 | -0.2296
2025-02-12 19:00:00 | -0.08908 | 0.54142 | -0.22268
2025-02-12 20:00:00 | -0.07915 | 0.521 | -0.21275
2025-02-12 21:00:00 | -0.07154 | 0.46441 | -0.20514
2025-02-12 22:00:00 | -0.06587 | 0.38365 | -0.19947
2025-02-12 23:00:00 | -0.0619 | 0.32211 | -0.1955
2025-02-13 00:00:00 | -0.06859 | 0.26483 | -0.20219
2025-02-13 01:00:00 | -0.06537 | 0.28064 | -0.19897
2025-02-13 02:00:00 | -0.06341 | 0.29042 | -0.19701
2025-02-13 03:00:00 | -0.06049 | 0.32863 | -0.19409
2025-02-13 04:00:00 | -0.06006 | 0.41473 | -0.19366
2025-02-13 05:00:00 | -0.06359 | 0.56076 | -0.19719
2025-02-13 06:00:00 | -0.07069 | 0.6235 | -0.20429
2025-02-13 07:00:00 | -0.08218 | 0.60314 | -0.21578
2025-02-13 08:00:00 | -0.0891 | 0.56137 | -0.2227
2025-02-13 09:00:00 | -0.07512 | 0.52286 | -0.20872
2025-02-13 10:00:00 | -0.06921 | 0.49152 | -0.20281
2025-02-13 11:00:00 | -0.06387 | 0.47148 | -0.19747
2025-02-13 12:00:00 | -0.06053 | 0.4601 | -0.19413
2025-02-13 13:00:00 | -0.06026 | 0.45572 | -0.19386
2025-02-13 14:00:00 | -0.0631 | 0.45733 | -0.1967
2025-02-13 15:00:00 | -0.0707 | 0.46825 | -0.2043
2025-02-13 16:00:00 | -0.07836 | 0.48819 | -0.21196
2025-02-13 17:00:00 | -0.09501 | 0.5038 | -0.22861
2025-02-13 18:00:00 | -0.09988 | 0.51578 | -0.23348
2025-02-13 19:00:00 | -0.09099 | 0.52058 | -0.22459
2025-02-13 20:00:00 | -0.07797 | 0.50004 | -0.21157
2025-02-13 21:00:00 | -0.07186 | 0.43836 | -0.20546
2025-02-13 22:00:00 | -0.06839 | 0.35143 | -0.20199
2025-02-13 23:00:00 | -0.06474 | 0.28771 | -0.19834
2025-02-14 00:00:00 | -0.06063 | 0.24629 | -0.19423
2025-02-14 01:00:00 | -0.05934 | 0.26107 | -0.19294
2025-02-14 02:00:00 | -0.05576 | 0.26992 | -0.18936
2025-02-14 03:00:00 | -0.05479 | 0.30533 | -0.18839
2025-02-14 04:00:00 | -0.05506 | 0.38575 | -0.18866
2025-02-14 05:00:00 | -0.05843 | 0.52248 | -0.19203
2025-02-14 06:00:00 | -0.06323 | 0.58104 | -0.19683
2025-02-14 07:00:00 | -0.07274 | 0.56183 | -0.20634
2025-02-14 08:00:00 | -0.07973 | 0.52308 | -0.21333
2025-02-14 09:00:00 | -0.06965 | 0.48724 | -0.20325
2025-02-14 10:00:00 | -0.06386 | 0.4581 | -0.19746
2025-02-14 11:00:00 | -0.06329 | 0.43947 | -0.19689
2025-02-14 12:00:00 | -0.06263 | 0.42891 | -0.19623
2025-02-14 13:00:00 | -0.06382 | 0.42484 | -0.19742
2025-02-14 14:00:00 | -0.06903 | 0.42641 | -0.20263
2025-02-14 15:00:00 | -0.07223 | 0.4367 | -0.20583
2025-02-14 16:00:00 | -0.07854 | 0.45541 | -0.21214
2025-02-14 17:00:00 | -0.08297 | 0.47021 | -0.21657
2025-02-14 18:00:00 | -0.08758 | 0.4815 | -0.22118
2025-02-14 19:00:00 | -0.08447 | 0.48607 | -0.21807
2025-02-14 20:00:00 | -0.07648 | 0.46702 | -0.21008
2025-02-14 21:00:00 | -0.06968 | 0.40958 | -0.20328
2025-02-14 22:00:00 | -0.0682 | 0.32818 | -0.2018
2025-02-14 23:00:00 | -0.0638 | 0.26812 | -0.1974
2025-02-15 00:00:00 | -0.06171 | 0.17872 | -0.19531
2025-02-15 01:00:00 | -0.06113 | 0.18964 | -0.19473
2025-02-15 02:00:00 | -0.0603 | 0.1955 | -0.1939
2025-02-15 03:00:00 | -0.05975 | 0.22092 | -0.19335
2025-02-15 04:00:00 | -0.06194 | 0.27999 | -0.19554
2025-02-15 05:00:00 | -0.06606 | 0.38115 | -0.19966
2025-02-15 06:00:00 | -0.07221 | 0.42385 | -0.20581
2025-02-15 07:00:00 | -0.08157 | 0.40939 | -0.21517
2025-02-15 08:00:00 | -0.08267 | 0.38155 | -0.21627
2025-02-15 09:00:00 | -0.07876 | 0.35549 | -0.21236
2025-02-15 10:00:00 | -0.07418 | 0.3344 | -0.20778
2025-02-15 11:00:00 | -0.06996 | 0.3209 | -0.20356
2025-02-15 12:00:00 | -0.06663 | 0.31331 | -0.20023
2025-02-15 13:00:00 | -0.06619 | 0.31035 | -0.19979
2025-02-15 14:00:00 | -0.06991 | 0.31162 | -0.20351
2025-02-15 15:00:00 | -0.07505 | 0.31935 | -0.20865
2025-02-15 16:00:00 | -0.07905 | 0.33326 | -0.21265
2025-02-15 17:00:00 | -0.087 | 0.34457 | -0.2206
2025-02-15 18:00:00 | -0.08691 | 0.35308 | -0.22051
2025-02-15 19:00:00 | -0.07561 | 0.35664 | -0.20921
2025-02-15 20:00:00 | -0.07047 | 0.34298 | -0.20407
2025-02-15 21:00:00 | -0.06297 | 0.30117 | -0.19657
2025-02-15 22:00:00 | -0.06309 | 0.24108 | -0.19669
2025-02-15 23:00:00 | -0.05891 | 0.1958 | -0.19251
2025-02-16 00:00:00 | -0.05176 | 0.12991 | -0.18536
2025-02-16 01:00:00 | -0.05108 | 0.13093 | -0.18468
2025-02-16 02:00:00 | -0.04992 | 0.13514 | -0.18352
2025-02-16 03:00:00 | -0.04881 | 0.15597 | -0.18241
2025-02-16 04:00:00 | -0.05138 | 0.21615 | -0.18498
2025-02-16 05:00:00 | -0.05353 | 0.33017 | -0.18713
2025-02-16 06:00:00 | -0.05915 | 0.37966 | -0.19275
2025-02-16 07:00:00 | -0.06939 | 0.35431 | -0.20299
2025-02-16 08:00:00 | -0.0705 | 0.32144 | -0.2041
2025-02-16 09:00:00 | -0.06484 | 0.29388 | -0.19844
2025-02-16 10:00:00 | -0.05437 | 0.27009 | -0.18797
2025-02-16 11:00:00 | -0.053 | 0.25589 | -0.1866
2025-02-16 12:00:00 | -0.05233 | 0.24384 | -0.18593
2025-02-16 13:00:00 | -0.05231 | 0.23282 | -0.18591
2025-02-16 14:00:00 | -0.05378 | 0.22697 | -0.18738
2025-02-16 15:00:00 | -0.06259 | 0.22992 | -0.19619
2025-02-16 16:00:00 | -0.06999 | 0.23845 | -0.20359
2025-02-16 17:00:00 | -0.07258 | 0.25213 | -0.20618
2025-02-16 18:00:00 | -0.07742 | 0.27373 | -0.21102
2025-02-16 19:00:00 | -0.07678 | 0.28494 | -0.21038
2025-02-16 20:00:00 | -0.07247 | 0.28372 | -0.20607
2025-02-16 21:00:00 | -0.0694 | 0.25701 | -0.203
2025-02-16 22:00:00 | -0.06805 | 0.19336 | -0.20165
2025-02-16 23:00:00 | -0.06002 | 0.14602 | -0.19362
2025-02-17 00:00:00 | -0.05731 | 0.17255 | -0.19091
2025-02-17 01:00:00 | -0.057 | 0.18059 | -0.1906
2025-02-17 02:00:00 | -0.05588 | 0.18793 | -0.18948
2025-02-17 03:00:00 | -0.05466 | 0.21304 | -0.18826
2025-02-17 04:00:00 | -0.05462 | 0.27217 | -0.18822
2025-02-17 05:00:00 | -0.05548 | 0.37463 | -0.18908
2025-02-17 06:00:00 | -0.05517 | 0.4136 | -0.18877
2025-02-17 07:00:00 | -0.0569 | 0.39443 | -0.1905
2025-02-17 08:00:00 | -0.06489 | 0.36901 | -0.19849
2025-02-17 09:00:00 | -0.06329 | 0.34359 | -0.19689
2025-02-17 10:00:00 | -0.06202 | 0.32585 | -0.19562
2025-02-17 11:00:00 | -0.06069 | 0.31176 | -0.19429
2025-02-17 12:00:00 | -0.05826 | 0.29498 | -0.19186
2025-02-17 13:00:00 | -0.05525 | 0.29172 | -0.18885
2025-02-17 14:00:00 | -0.05909 | 0.2962 | -0.19269
2025-02-17 15:00:00 | -0.06883 | 0.30634 | -0.20243
2025-02-17 16:00:00 | -0.07503 | 0.3212 | -0.20863
2025-02-17 17:00:00 | -0.08793 | 0.33793 | -0.22153
2025-02-17 18:00:00 | -0.11006 | 0.34274 | -0.24366
2025-02-17 19:00:00 | -0.09028 | 0.34855 | -0.22388
2025-02-17 20:00:00 | -0.08093 | 0.3374 | -0.21453
2025-02-17 21:00:00 | -0.07457 | 0.30253 | -0.20817
2025-02-17 22:00:00 | -0.07244 | 0.23884 | -0.20604
2025-02-17 23:00:00 | -0.06911 | 0.19312 | -0.20271
2025-02-18 00:00:00 | -0.06238 | 0.21935 | -0.19598
2025-02-18 01:00:00 | -0.05481 | 0.21987 | -0.18841
2025-02-18 02:00:00 | -0.05144 | 0.23249 | -0.18504
2025-02-18 03:00:00 | -0.05032 | 0.26918 | -0.18392
2025-02-18 04:00:00 | -0.05019 | 0.34661 | -0.18379
2025-02-18 05:00:00 | -0.04847 | 0.41677 | -0.18207
2025-02-18 06:00:00 | -0.04602 | 0.45568 | -0.17962
2025-02-18 07:00:00 | -0.04897 | 0.42916 | -0.18257
2025-02-18 08:00:00 | -0.04728 | 0.40709 | -0.18088
2025-02-18 09:00:00 | -0.04303 | 0.37993 | -0.17663
2025-02-18 10:00:00 | -0.04045 | 0.36227 | -0.17405
2025-02-18 11:00:00 | -0.041 | 0.34714 | -0.1746
2025-02-18 12:00:00 | -0.0401 | 0.33792 | -0.1737
2025-02-18 13:00:00 | -0.03988 | 0.33959 | -0.17348
2025-02-18 14:00:00 | -0.04287 | 0.33907 | -0.17647
2025-02-18 15:00:00 | -0.05429 | 0.35521 | -0.18789
2025-02-18 16:00:00 | -0.06287 | 0.37463 | -0.19647
2025-02-18 17:00:00 | -0.072 | 0.39078 | -0.2056
2025-02-18 18:00:00 | -0.07366 | 0.40044 | -0.20726
2025-02-18 19:00:00 | -0.07059 | 0.41026 | -0.20419
2025-02-18 20:00:00 | -0.06471 | 0.39651 | -0.19831
2025-02-18 21:00:00 | -0.05983 | 0.35814 | -0.19343
2025-02-18 22:00:00 | -0.05733 | 0.28393 | -0.19093
2025-02-18 23:00:00 | -0.05394 | 0.22902 | -0.18754
2025-02-19 00:00:00 | -0.044 | 0.21425 | -0.1776
2025-02-19 01:00:00 | -0.04304 | 0.2268 | -0.17664
2025-02-19 02:00:00 | -0.04421 | 0.23444 | -0.17781
2025-02-19 03:00:00 | -0.04391 | 0.26485 | -0.17751
2025-02-19 04:00:00 | -0.04492 | 0.3334 | -0.17852
2025-02-19 05:00:00 | -0.05157 | 0.44998 | -0.18517
2025-02-19 06:00:00 | -0.0686 | 0.50054 | -0.2022
2025-02-19 07:00:00 | -0.07909 | 0.47784 | -0.21269
2025-02-19 08:00:00 | -0.08384 | 0.44868 | -0.21744
2025-02-19 09:00:00 | -0.07503 | 0.41951 | -0.20863
2025-02-19 10:00:00 | -0.07083 | 0.39235 | -0.20443
2025-02-19 11:00:00 | -0.06913 | 0.37864 | -0.20273
2025-02-19 12:00:00 | -0.06247 | 0.36751 | -0.19607
2025-02-19 13:00:00 | -0.06099 | 0.3637 | -0.19459
2025-02-19 14:00:00 | -0.06596 | 0.366 | -0.19956
2025-02-19 15:00:00 | -0.06928 | 0.37882 | -0.20288
2025-02-19 16:00:00 | -0.07151 | 0.39366 | -0.20511
2025-02-19 17:00:00 | -0.07625 | 0.4123 | -0.20985
2025-02-19 18:00:00 | -0.09765 | 0.42131 | -0.23125
2025-02-19 19:00:00 | -0.07998 | 0.42509 | -0.21358
2025-02-19 20:00:00 | -0.07186 | 0.40816 | -0.20546
2025-02-19 21:00:00 | -0.06747 | 0.36002 | -0.20107
2025-02-19 22:00:00 | -0.06627 | 0.28727 | -0.19987
2025-02-19 23:00:00 | -0.05907 | 0.23195 | -0.19267
2025-02-20 00:00:00 | -0.05806 | 0.2115 | -0.19166
2025-02-20 01:00:00 | -0.05432 | 0.2243 | -0.18792
2025-02-20 02:00:00 | -0.05396 | 0.23159 | -0.18756
2025-02-20 03:00:00 | -0.05348 | 0.26186 | -0.18708
2025-02-20 04:00:00 | -0.05299 | 0.33128 | -0.18659
2025-02-20 05:00:00 | -0.05479 | 0.4497 | -0.18839
2025-02-20 06:00:00 | -0.07053 | 0.50003 | -0.20413
2025-02-20 07:00:00 | -0.0884 | 0.48328 | -0.222
2025-02-20 08:00:00 | -0.09089 | 0.45016 | -0.22449
2025-02-20 09:00:00 | -0.07855 | 0.41936 | -0.21215
2025-02-20 10:00:00 | -0.06984 | 0.39438 | -0.20344
2025-02-20 11:00:00 | -0.06088 | 0.37839 | -0.19448
2025-02-20 12:00:00 | -0.05352 | 0.36937 | -0.18712
2025-02-20 13:00:00 | -0.05142 | 0.36587 | -0.18502
2025-02-20 14:00:00 | -0.05179 | 0.36728 | -0.18539
2025-02-20 15:00:00 | -0.05616 | 0.37624 | -0.18976
2025-02-20 16:00:00 | -0.06308 | 0.39248 | -0.19668
2025-02-20 17:00:00 | -0.07054 | 0.40548 | -0.20414
2025-02-20 18:00:00 | -0.07125 | 0.41534 | -0.20485
2025-02-20 19:00:00 | -0.07347 | 0.4194 | -0.20707
2025-02-20 20:00:00 | -0.06848 | 0.40313 | -0.20208
2025-02-20 21:00:00 | -0.06133 | 0.35375 | -0.19493
2025-02-20 22:00:00 | -0.05686 | 0.28336 | -0.19046
2025-02-20 23:00:00 | -0.05277 | 0.2309 | -0.18637
2025-02-21 00:00:00 | -0.05065 | 0.1964 | -0.18425
2025-02-21 01:00:00 | -0.04847 | 0.20835 | -0.18207
2025-02-21 02:00:00 | -0.04684 | 0.21493 | -0.18044
2025-02-21 03:00:00 | -0.04477 | 0.24294 | -0.17837
2025-02-21 04:00:00 | -0.04539 | 0.30768 | -0.17899
2025-02-21 05:00:00 | -0.05003 | 0.41839 | -0.18363
2025-02-21 06:00:00 | -0.066 | 0.46531 | -0.1996
2025-02-21 07:00:00 | -0.08134 | 0.44954 | -0.21494
2025-02-21 08:00:00 | -0.08511 | 0.41886 | -0.21871
2025-02-21 09:00:00 | -0.07034 | 0.39023 | -0.20394
2025-02-21 10:00:00 | -0.0641 | 0.36703 | -0.1977
2025-02-21 11:00:00 | -0.06039 | 0.35219 | -0.19399
2025-02-21 12:00:00 | -0.05301 | 0.34383 | -0.18661
2025-02-21 13:00:00 | -0.05122 | 0.34058 | -0.18482
2025-02-21 14:00:00 | -0.05377 | 0.34195 | -0.18737
2025-02-21 15:00:00 | -0.0656 | 0.35038 | -0.1992
2025-02-21 16:00:00 | -0.06992 | 0.36559 | -0.20352
2025-02-21 17:00:00 | -0.06963 | 0.37789 | -0.20323
2025-02-21 18:00:00 | -0.06858 | 0.38716 | -0.20218
2025-02-21 19:00:00 | -0.06139 | 0.39102 | -0.19499
2025-02-21 20:00:00 | -0.05211 | 0.37595 | -0.18571
2025-02-21 21:00:00 | -0.04598 | 0.33003 | -0.17958
2025-02-21 22:00:00 | -0.04171 | 0.26421 | -0.17531
2025-02-21 23:00:00 | -0.03522 | 0.21486 | -0.16882
2025-02-22 00:00:00 | -0.03047 | 0.18639 | -0.16407
2025-02-22 01:00:00 | -0.02701 | 0.19775 | -0.16061
2025-02-22 02:00:00 | -0.02707 | 0.20394 | -0.16067
2025-02-22 03:00:00 | -0.02795 | 0.23049 | -0.16155
2025-02-22 04:00:00 | -0.037 | 0.29199 | -0.1706
2025-02-22 05:00:00 | -0.04805 | 0.39721 | -0.18165
2025-02-22 06:00:00 | -0.06609 | 0.4417 | -0.19969
2025-02-22 07:00:00 | -0.07653 | 0.4267 | -0.21013
2025-02-22 08:00:00 | -0.08191 | 0.39762 | -0.21551
2025-02-22 09:00:00 | -0.07409 | 0.37046 | -0.20769
2025-02-22 10:00:00 | -0.07195 | 0.34846 | -0.20555
2025-02-22 11:00:00 | -0.06853 | 0.33437 | -0.20213
2025-02-22 12:00:00 | -0.06877 | 0.32645 | -0.20237
2025-02-22 13:00:00 | -0.06898 | 0.32336 | -0.20258
2025-02-22 14:00:00 | -0.06465 | 0.32467 | -0.19825
2025-02-22 15:00:00 | -0.06475 | 0.33269 | -0.19835
2025-02-22 16:00:00 | -0.06325 | 0.34715 | -0.19685
2025-02-22 17:00:00 | -0.06176 | 0.35886 | -0.19536
2025-02-22 18:00:00 | -0.05991 | 0.36769 | -0.19351
2025-02-22 19:00:00 | -0.05242 | 0.37137 | -0.18602
2025-02-22 20:00:00 | -0.04245 | 0.3571 | -0.17605
2025-02-22 21:00:00 | -0.02448 | 0.31352 | -0.15808
2025-02-22 22:00:00 | -0.01206 | 0.25101 | -0.01206
2025-02-22 23:00:00 | -0.00191 | 0.20403 | -0.00191
2025-02-23 00:00:00 | -0.00923 | 0.19577 | -0.00923
2025-02-23 01:00:00 | -0.00107 | 0.20725 | -0.00107
2025-02-23 02:00:00 | -0.00119 | 0.21196 | -0.00119
2025-02-23 03:00:00 | -9e-05 | 0.23849 | -9e-05
2025-02-23 04:00:00 | -2e-05 | 0.30255 | -2e-05
2025-02-23 05:00:00 | -9e-05 | 0.42092 | -9e-05
2025-02-23 06:00:00 | -0.03968 | 0.46977 | -0.17328
2025-02-23 07:00:00 | -0.05706 | 0.45412 | -0.19066
2025-02-23 08:00:00 | -0.05935 | 0.42356 | -0.19295
2025-02-23 09:00:00 | -0.05169 | 0.39477 | -0.18529
2025-02-23 10:00:00 | -0.04664 | 0.37119 | -0.18024
2025-02-23 11:00:00 | -0.04165 | 0.35547 | -0.17525
2025-02-23 12:00:00 | -0.0371 | 0.34654 | -0.1707
2025-02-23 13:00:00 | -0.0336 | 0.34328 | -0.1672
2025-02-23 14:00:00 | -0.03908 | 0.34441 | -0.17268
2025-02-23 15:00:00 | -0.04951 | 0.35184 | -0.18311
2025-02-23 16:00:00 | -0.06308 | 0.36663 | -0.19668
2025-02-23 17:00:00 | -0.0738 | 0.38197 | -0.2074
2025-02-23 18:00:00 | -0.08644 | 0.39078 | -0.22004
2025-02-23 19:00:00 | -0.08401 | 0.39387 | -0.21761
2025-02-23 20:00:00 | -0.07297 | 0.37953 | -0.20657
2025-02-23 21:00:00 | -0.06926 | 0.33362 | -0.20286
2025-02-23 22:00:00 | -0.06798 | 0.26707 | -0.20158
2025-02-23 23:00:00 | -0.0651 | 0.21493 | -0.1987
2025-02-24 00:00:00 | -0.06647 | 0.22991 | -0.20007
2025-02-24 01:00:00 | -0.0639 | 0.2402 | -0.1975
2025-02-24 02:00:00 | -0.0595 | 0.25083 | -0.1931
2025-02-24 03:00:00 | -0.0552 | 0.28468 | -0.1888
2025-02-24 04:00:00 | -0.05539 | 0.36267 | -0.18899
2025-02-24 05:00:00 | -0.0571 | 0.49699 | -0.1907
2025-02-24 06:00:00 | -0.06167 | 0.54838 | -0.19527
2025-02-24 07:00:00 | -0.06611 | 0.52316 | -0.19971
2025-02-24 08:00:00 | -0.0644 | 0.48907 | -0.198
2025-02-24 09:00:00 | -0.0576 | 0.45525 | -0.1912
2025-02-24 10:00:00 | -0.04916 | 0.43175 | -0.18276
2025-02-24 11:00:00 | -0.04584 | 0.41287 | -0.17944
2025-02-24 12:00:00 | -0.04032 | 0.38973 | -0.17392
2025-02-24 13:00:00 | -0.03222 | 0.38537 | -0.16582
2025-02-24 14:00:00 | -0.0376 | 0.39138 | -0.1712
2025-02-24 15:00:00 | -0.045 | 0.40475 | -0.1786
2025-02-24 16:00:00 | -0.05595 | 0.4242 | -0.18955
2025-02-24 17:00:00 | -0.07167 | 0.44618 | -0.20527
2025-02-24 18:00:00 | -0.08 | 0.45192 | -0.2136
2025-02-24 19:00:00 | -0.07413 | 0.45951 | -0.20773
2025-02-24 20:00:00 | -0.06517 | 0.44462 | -0.19877
2025-02-24 21:00:00 | -0.05994 | 0.39875 | -0.19354
2025-02-24 22:00:00 | -0.05622 | 0.31488 | -0.18982
2025-02-24 23:00:00 | -0.0522 | 0.25603 | -0.1858
2025-02-25 00:00:00 | -0.05657 | 0.27347 | -0.19017
2025-02-25 01:00:00 | -0.05544 | 0.27331 | -0.18904
2025-02-25 02:00:00 | -0.05538 | 0.2899 | -0.18898
2025-02-25 03:00:00 | -0.05489 | 0.3362 | -0.18849
2025-02-25 04:00:00 | -0.05519 | 0.4322 | -0.18879
2025-02-25 05:00:00 | -0.05507 | 0.51505 | -0.18867
2025-02-25 06:00:00 | -0.05671 | 0.56267 | -0.19031
2025-02-25 07:00:00 | -0.05992 | 0.52975 | -0.19352
2025-02-25 08:00:00 | -0.06158 | 0.50252 | -0.19518
2025-02-25 09:00:00 | -0.06182 | 0.46894 | -0.19542
2025-02-25 10:00:00 | -0.05631 | 0.44726 | -0.18991
2025-02-25 11:00:00 | -0.05412 | 0.42845 | -0.18772
2025-02-25 12:00:00 | -0.05 | 0.41688 | -0.1836
2025-02-25 13:00:00 | -0.04603 | 0.41922 | -0.17963
2025-02-25 14:00:00 | -0.04984 | 0.41833 | -0.18344
2025-02-25 15:00:00 | -0.055 | 0.43849 | -0.1886
2025-02-25 16:00:00 | -0.0678 | 0.46245 | -0.2014
2025-02-25 17:00:00 | -0.08219 | 0.48207 | -0.21579
2025-02-25 18:00:00 | -0.09369 | 0.49375 | -0.22729
2025-02-25 19:00:00 | -0.07918 | 0.50598 | -0.21278
2025-02-25 20:00:00 | -0.06999 | 0.48883 | -0.20359
2025-02-25 21:00:00 | -0.06592 | 0.44175 | -0.19952
2025-02-25 22:00:00 | -0.06523 | 0.35032 | -0.19883
2025-02-25 23:00:00 | -0.05838 | 0.2837 | -0.19198
2025-02-26 00:00:00 | -0.05783 | 0.31211 | -0.19143
2025-02-26 01:00:00 | -0.05682 | 0.32396 | -0.19042
2025-02-26 02:00:00 | -0.0557 | 0.33982 | -0.1893
2025-02-26 03:00:00 | -0.0518 | 0.36812 | -0.1854
2025-02-26 04:00:00 | -0.0533 | 0.44956 | -0.1869
2025-02-26 05:00:00 | -0.05792 | 0.59321 | -0.19152
2025-02-26 06:00:00 | -0.07002 | 0.64635 | -0.20362
2025-02-26 07:00:00 | -0.0799 | 0.62145 | -0.2135
2025-02-26 08:00:00 | -0.0816 | 0.6011 | -0.2152
2025-02-26 09:00:00 | -0.07383 | 0.57808 | -0.20743
2025-02-26 10:00:00 | -0.06665 | 0.55141 | -0.20025
2025-02-26 11:00:00 | -0.06503 | 0.52917 | -0.19863
2025-02-26 12:00:00 | -0.05842 | 0.52114 | -0.19202
2025-02-26 13:00:00 | -0.05819 | 0.51776 | -0.19179
2025-02-26 14:00:00 | -0.06129 | 0.52327 | -0.19489
2025-02-26 15:00:00 | -0.06495 | 0.53069 | -0.19855
2025-02-26 16:00:00 | -0.06999 | 0.5491 | -0.20359
2025-02-26 17:00:00 | -0.077 | 0.56124 | -0.2106
2025-02-26 18:00:00 | -0.08532 | 0.56311 | -0.21892
2025-02-26 19:00:00 | -0.08101 | 0.55343 | -0.21461
2025-02-26 20:00:00 | -0.07221 | 0.53254 | -0.20581
2025-02-26 21:00:00 | -0.06569 | 0.47467 | -0.19929
2025-02-26 22:00:00 | -0.06521 | 0.39215 | -0.19881
2025-02-26 23:00:00 | -0.06076 | 0.3294 | -0.19436
2025-02-27 00:00:00 | -0.05762 | 0.33968 | -0.19122
2025-02-27 01:00:00 | -0.05755 | 0.35243 | -0.19115
2025-02-27 02:00:00 | -0.05735 | 0.36737 | -0.19095
2025-02-27 03:00:00 | -0.05687 | 0.398 | -0.19047
2025-02-27 04:00:00 | -0.05735 | 0.48505 | -0.19095
2025-02-27 05:00:00 | -0.0631 | 0.64039 | -0.1967
2025-02-27 06:00:00 | -0.07431 | 0.70203 | -0.20791
2025-02-27 07:00:00 | -0.09563 | 0.67519 | -0.22923
2025-02-27 08:00:00 | -0.09578 | 0.65216 | -0.22938
2025-02-27 09:00:00 | -0.08081 | 0.62537 | -0.21441
2025-02-27 10:00:00 | -0.06871 | 0.59602 | -0.20231
2025-02-27 11:00:00 | -0.06493 | 0.57382 | -0.19853
2025-02-27 12:00:00 | -0.05926 | 0.56279 | -0.19286
2025-02-27 13:00:00 | -0.05925 | 0.55911 | -0.19285
2025-02-27 14:00:00 | -0.06471 | 0.56551 | -0.19831
2025-02-27 15:00:00 | -0.07206 | 0.5749 | -0.20566
2025-02-27 16:00:00 | -0.07982 | 0.5886 | -0.21342
2025-02-27 17:00:00 | -0.09802 | 0.59875 | -0.23162
2025-02-27 18:00:00 | -0.1118 | 0.60064 | -0.2454
2025-02-27 19:00:00 | -0.10517 | 0.59665 | -0.23877
2025-02-27 20:00:00 | -0.08436 | 0.57077 | -0.21796
2025-02-27 21:00:00 | -0.07237 | 0.50877 | -0.20597
2025-02-27 22:00:00 | -0.07027 | 0.42085 | -0.20387
2025-02-27 23:00:00 | -0.06497 | 0.35564 | -0.19857
2025-02-28 00:00:00 | -0.06036 | 0.33367 | -0.19396
2025-02-28 01:00:00 | -0.0594 | 0.34622 | -0.193
2025-02-28 02:00:00 | -0.06134 | 0.36083 | -0.19494
2025-02-28 03:00:00 | -0.06346 | 0.39089 | -0.19706
2025-02-28 04:00:00 | -0.06374 | 0.47643 | -0.19734
2025-02-28 05:00:00 | -0.06744 | 0.6295 | -0.20104
2025-02-28 06:00:00 | -0.0743 | 0.69019 | -0.2079
2025-02-28 07:00:00 | -0.09889 | 0.66376 | -0.23249
2025-02-28 08:00:00 | -0.10449 | 0.64116 | -0.23809
2025-02-28 09:00:00 | -0.08546 | 0.61487 | -0.21906
2025-02-28 10:00:00 | -0.07399 | 0.58605 | -0.20759
2025-02-28 11:00:00 | -0.06755 | 0.56425 | -0.20115
2025-02-28 12:00:00 | -0.06393 | 0.55343 | -0.19753
2025-02-28 13:00:00 | -0.06072 | 0.54983 | -0.19432
2025-02-28 14:00:00 | -0.06151 | 0.55614 | -0.19511
2025-02-28 15:00:00 | -0.07043 | 0.56539 | -0.20403
2025-02-28 16:00:00 | -0.07496 | 0.57895 | -0.20856
2025-02-28 17:00:00 | -0.09304 | 0.58904 | -0.22664
2025-02-28 18:00:00 | -0.09324 | 0.59097 | -0.22684
2025-02-28 19:00:00 | -0.07829 | 0.58706 | -0.21189
2025-02-28 20:00:00 | -0.06544 | 0.56166 | -0.19904
2025-02-28 21:00:00 | -0.06259 | 0.50068 | -0.19619
2025-02-28 22:00:00 | -0.06402 | 0.41402 | -0.19762
2025-02-28 23:00:00 | -0.05512 | 0.34956 | -0.18872
2025-03-01 00:00:00 | -0.05511 | 0.31006 | -0.18871
2025-03-01 01:00:00 | -0.05333 | 0.32176 | -0.18693
2025-03-01 02:00:00 | -0.05006 | 0.33528 | -0.18366
2025-03-01 03:00:00 | -0.04703 | 0.36319 | -0.18063
2025-03-01 04:00:00 | -0.04715 | 0.44271 | -0.18075
2025-03-01 05:00:00 | -0.05332 | 0.58543 | -0.18692
2025-03-01 06:00:00 | -0.06203 | 0.64166 | -0.19563
2025-03-01 07:00:00 | -0.07374 | 0.61709 | -0.20734
2025-03-01 08:00:00 | -0.07389 | 0.59617 | -0.20749
2025-03-01 09:00:00 | -0.07039 | 0.57178 | -0.20399
2025-03-01 10:00:00 | -0.06047 | 0.54505 | -0.19407
2025-03-01 11:00:00 | -0.05501 | 0.5248 | -0.18861
2025-03-01 12:00:00 | -0.05398 | 0.51477 | -0.18758
2025-03-01 13:00:00 | -0.05602 | 0.51145 | -0.18962
2025-03-01 14:00:00 | -0.05507 | 0.51731 | -0.18867
2025-03-01 15:00:00 | -0.06496 | 0.52589 | -0.19856
2025-03-01 16:00:00 | -0.07098 | 0.53859 | -0.20458
2025-03-01 17:00:00 | -0.08128 | 0.54807 | -0.21488
2025-03-01 18:00:00 | -0.08626 | 0.54993 | -0.21986
2025-03-01 19:00:00 | -0.08099 | 0.5463 | -0.21459
2025-03-01 20:00:00 | -0.07277 | 0.52274 | -0.20637
2025-03-01 21:00:00 | -0.06725 | 0.46605 | -0.20085
2025-03-01 22:00:00 | -0.0649 | 0.38542 | -0.1985
2025-03-01 23:00:00 | -0.0609 | 0.32507 | -0.1945
2025-03-02 00:00:00 | -0.06204 | 0.24849 | -0.19224
2025-03-02 01:00:00 | -0.06142 | 0.26283 | -0.19162
2025-03-02 02:00:00 | -0.05814 | 0.26935 | -0.18834
2025-03-02 03:00:00 | -0.05783 | 0.30326 | -0.18803
2025-03-02 04:00:00 | -0.0583 | 0.38371 | -0.1885
2025-03-02 05:00:00 | -0.06249 | 0.53216 | -0.19269
2025-03-02 06:00:00 | -0.07158 | 0.59399 | -0.20178
2025-03-02 07:00:00 | -0.07936 | 0.57475 | -0.20956
2025-03-02 08:00:00 | -0.08379 | 0.53565 | -0.21399
2025-03-02 09:00:00 | -0.07588 | 0.49916 | -0.20608
2025-03-02 10:00:00 | -0.06652 | 0.46914 | -0.19672
2025-03-02 11:00:00 | -0.06476 | 0.44911 | -0.19496
2025-03-02 12:00:00 | -0.06308 | 0.43767 | -0.19328
2025-03-02 13:00:00 | -0.06463 | 0.43353 | -0.19483
2025-03-02 14:00:00 | -0.06711 | 0.43479 | -0.19731
2025-03-02 15:00:00 | -0.07257 | 0.44386 | -0.20277
2025-03-02 16:00:00 | -0.07894 | 0.46221 | -0.20914
2025-03-02 17:00:00 | -0.0894 | 0.4812 | -0.2196
2025-03-02 18:00:00 | -0.09373 | 0.49199 | -0.22393
2025-03-02 19:00:00 | -0.08719 | 0.49559 | -0.21739
2025-03-02 20:00:00 | -0.07749 | 0.47726 | -0.20769
2025-03-02 21:00:00 | -0.07162 | 0.41913 | -0.20182
2025-03-02 22:00:00 | -0.07006 | 0.33583 | -0.20026
2025-03-02 23:00:00 | -0.06639 | 0.27145 | -0.19659
2025-03-03 00:00:00 | -0.05995 | 0.21134 | -0.19015
2025-03-03 01:00:00 | -0.05603 | 0.22092 | -0.18623
2025-03-03 02:00:00 | -0.05602 | 0.23045 | -0.18622
2025-03-03 03:00:00 | -0.05548 | 0.26145 | -0.18568
2025-03-03 04:00:00 | -0.05488 | 0.33337 | -0.18508
2025-03-03 05:00:00 | -0.05599 | 0.45745 | -0.18619
2025-03-03 06:00:00 | -0.05658 | 0.50482 | -0.18678
2025-03-03 07:00:00 | -0.06067 | 0.48155 | -0.19087
2025-03-03 08:00:00 | -0.06376 | 0.45028 | -0.19396
2025-03-03 09:00:00 | -0.06575 | 0.41918 | -0.19595
2025-03-03 10:00:00 | -0.06044 | 0.39754 | -0.19064
2025-03-03 11:00:00 | -0.05918 | 0.38021 | -0.18938
2025-03-03 12:00:00 | -0.05583 | 0.35916 | -0.18603
2025-03-03 13:00:00 | -0.0549 | 0.35516 | -0.1851
2025-03-03 14:00:00 | -0.05986 | 0.36067 | -0.19006
2025-03-03 15:00:00 | -0.06608 | 0.373 | -0.19628
2025-03-03 16:00:00 | -0.073 | 0.39097 | -0.2032
2025-03-03 17:00:00 | -0.08063 | 0.41126 | -0.21083
2025-03-03 18:00:00 | -0.0936 | 0.41672 | -0.2238
2025-03-03 19:00:00 | -0.0899 | 0.42375 | -0.2201
2025-03-03 20:00:00 | -0.07698 | 0.41007 | -0.20718
2025-03-03 21:00:00 | -0.06981 | 0.36774 | -0.20001
2025-03-03 22:00:00 | -0.06094 | 0.29038 | -0.19114
2025-03-03 23:00:00 | -0.05499 | 0.23571 | -0.18519
2025-03-04 00:00:00 | -0.0545 | 0.19941 | -0.1847
2025-03-04 01:00:00 | -0.05363 | 0.20013 | -0.18383
2025-03-04 02:00:00 | -0.0538 | 0.21135 | -0.184
2025-03-04 03:00:00 | -0.05559 | 0.24454 | -0.18579
2025-03-04 04:00:00 | -0.05531 | 0.3151 | -0.18551
2025-03-04 05:00:00 | -0.05582 | 0.3803 | -0.18602
2025-03-04 06:00:00 | -0.056 | 0.41597 | -0.1862
2025-03-04 07:00:00 | -0.05688 | 0.3918 | -0.18708
2025-03-04 08:00:00 | -0.05477 | 0.37165 | -0.18497
2025-03-04 09:00:00 | -0.05399 | 0.34687 | -0.18419
2025-03-04 10:00:00 | -0.05201 | 0.3307 | -0.18221
2025-03-04 11:00:00 | -0.04946 | 0.31694 | -0.17966
2025-03-04 12:00:00 | -0.04751 | 0.30857 | -0.17771
2025-03-04 13:00:00 | -0.04251 | 0.31001 | -0.17271
2025-03-04 14:00:00 | -0.04684 | 0.30962 | -0.17704
2025-03-04 15:00:00 | -0.05413 | 0.32428 | -0.18433
2025-03-04 16:00:00 | -0.06028 | 0.34202 | -0.19048
2025-03-04 17:00:00 | -0.07558 | 0.35685 | -0.20578
2025-03-04 18:00:00 | -0.08436 | 0.36575 | -0.21456
2025-03-04 19:00:00 | -0.08696 | 0.37467 | -0.21716
2025-03-04 20:00:00 | -0.0818 | 0.36218 | -0.212
2025-03-04 21:00:00 | -0.075 | 0.32706 | -0.2052
2025-03-04 22:00:00 | -0.07218 | 0.25924 | -0.20238
2025-03-04 23:00:00 | -0.07242 | 0.20877 | -0.20262
2025-03-05 00:00:00 | -0.06913 | 0.20086 | -0.19933
2025-03-05 01:00:00 | -0.0679 | 0.21268 | -0.1981
2025-03-05 02:00:00 | -0.06741 | 0.2197 | -0.19761
2025-03-05 03:00:00 | -0.06622 | 0.24815 | -0.19642
2025-03-05 04:00:00 | -0.06559 | 0.31262 | -0.19579
2025-03-05 05:00:00 | -0.07083 | 0.42242 | -0.20103
2025-03-05 06:00:00 | -0.08118 | 0.4699 | -0.21138
2025-03-05 07:00:00 | -0.09667 | 0.44854 | -0.22687
2025-03-05 08:00:00 | -0.10297 | 0.42122 | -0.23317
2025-03-05 09:00:00 | -0.08502 | 0.39384 | -0.21522
2025-03-05 10:00:00 | -0.07193 | 0.3684 | -0.20213
2025-03-05 11:00:00 | -0.06489 | 0.35553 | -0.19509
2025-03-05 12:00:00 | -0.06393 | 0.34513 | -0.19413
2025-03-05 13:00:00 | -0.0611 | 0.34156 | -0.1913
2025-03-05 14:00:00 | -0.0625 | 0.34374 | -0.1927
2025-03-05 15:00:00 | -0.06986 | 0.35579 | -0.20006
2025-03-05 16:00:00 | -0.07595 | 0.3698 | -0.20615
2025-03-05 17:00:00 | -0.09059 | 0.38736 | -0.22079
2025-03-05 18:00:00 | -0.10518 | 0.3959 | -0.23538
2025-03-05 19:00:00 | -0.09913 | 0.3995 | -0.22933
2025-03-05 20:00:00 | -0.08052 | 0.38367 | -0.21072
2025-03-05 21:00:00 | -0.07139 | 0.33848 | -0.20159
2025-03-05 22:00:00 | -0.06749 | 0.27003 | -0.19769
2025-03-05 23:00:00 | -0.06393 | 0.21778 | -0.19413
2025-03-06 00:00:00 | -0.06196 | 0.25539 | -0.19216
2025-03-06 01:00:00 | -0.06167 | 0.27067 | -0.19187
2025-03-06 02:00:00 | -0.06133 | 0.28 | -0.19153
2025-03-06 03:00:00 | -0.05986 | 0.3168 | -0.19006
2025-03-06 04:00:00 | -0.06056 | 0.39996 | -0.19076
2025-03-06 05:00:00 | -0.06167 | 0.54113 | -0.19187
2025-03-06 06:00:00 | -0.07153 | 0.60167 | -0.20173
2025-03-06 07:00:00 | -0.07928 | 0.58194 | -0.20948
2025-03-06 08:00:00 | -0.08302 | 0.54171 | -0.21322
2025-03-06 09:00:00 | -0.077 | 0.50457 | -0.2072
2025-03-06 10:00:00 | -0.07115 | 0.47435 | -0.20135
2025-03-06 11:00:00 | -0.06972 | 0.45503 | -0.19992
2025-03-06 12:00:00 | -0.06601 | 0.44407 | -0.19621
2025-03-06 13:00:00 | -0.06583 | 0.43984 | -0.19603
2025-03-06 14:00:00 | -0.06961 | 0.44142 | -0.19981
2025-03-06 15:00:00 | -0.07067 | 0.452 | -0.20087
2025-03-06 16:00:00 | -0.07628 | 0.47129 | -0.20648
2025-03-06 17:00:00 | -0.08207 | 0.48645 | -0.21227
2025-03-06 18:00:00 | -0.10438 | 0.49806 | -0.23458
2025-03-06 19:00:00 | -0.11299 | 0.50273 | -0.24319
2025-03-06 20:00:00 | -0.09312 | 0.48294 | -0.22332
2025-03-06 21:00:00 | -0.08281 | 0.42344 | -0.21301
2025-03-06 22:00:00 | -0.07608 | 0.33943 | -0.20628
2025-03-06 23:00:00 | -0.07183 | 0.27768 | -0.20203
2025-03-07 00:00:00 | -0.071 | 0.29267 | -0.2012
2025-03-07 01:00:00 | -0.0707 | 0.30376 | -0.2009
2025-03-07 02:00:00 | -0.07046 | 0.31642 | -0.20066
2025-03-07 03:00:00 | -0.06974 | 0.34273 | -0.19994
2025-03-07 04:00:00 | -0.07046 | 0.41783 | -0.20066
2025-03-07 05:00:00 | -0.07391 | 0.55338 | -0.20411
2025-03-07 06:00:00 | -0.08398 | 0.60657 | -0.21418
2025-03-07 07:00:00 | -0.10664 | 0.58328 | -0.23684
2025-03-07 08:00:00 | -0.1087 | 0.5636 | -0.2389
2025-03-07 09:00:00 | -0.08721 | 0.54063 | -0.21741
2025-03-07 10:00:00 | -0.07592 | 0.51543 | -0.20612
2025-03-07 11:00:00 | -0.07202 | 0.49632 | -0.20222
2025-03-07 12:00:00 | -0.06935 | 0.48688 | -0.19955
2025-03-07 13:00:00 | -0.06929 | 0.48378 | -0.19949
2025-03-07 14:00:00 | -0.07064 | 0.48934 | -0.20084
2025-03-07 15:00:00 | -0.07226 | 0.49747 | -0.20246
2025-03-07 16:00:00 | -0.08106 | 0.50964 | -0.21126
2025-03-07 17:00:00 | -0.1 | 0.51878 | -0.2302
2025-03-07 18:00:00 | -0.11958 | 0.52066 | -0.24978
2025-03-07 19:00:00 | -0.11925 | 0.51725 | -0.24945
2025-03-07 20:00:00 | -0.0934 | 0.49504 | -0.2236
2025-03-07 21:00:00 | -0.08015 | 0.44144 | -0.21035
2025-03-07 22:00:00 | -0.07798 | 0.3649 | -0.20818
2025-03-07 23:00:00 | -0.07434 | 0.30722 | -0.20454
2025-03-08 00:00:00 | -0.07333 | 0.30923 | -0.20353
2025-03-08 01:00:00 | -0.07232 | 0.3209 | -0.20252
2025-03-08 02:00:00 | -0.07034 | 0.33438 | -0.20054
2025-03-08 03:00:00 | -0.06871 | 0.36222 | -0.19891
2025-03-08 04:00:00 | -0.06989 | 0.44153 | -0.20009
2025-03-08 05:00:00 | -0.07313 | 0.5839 | -0.20333
2025-03-08 06:00:00 | -0.08427 | 0.63998 | -0.21447
2025-03-08 07:00:00 | -0.1032 | 0.61546 | -0.2334
2025-03-08 08:00:00 | -0.0967 | 0.59461 | -0.2269
2025-03-08 09:00:00 | -0.07909 | 0.57029 | -0.20929
2025-03-08 10:00:00 | -0.07131 | 0.54363 | -0.20151
2025-03-08 11:00:00 | -0.06616 | 0.52343 | -0.19636
2025-03-08 12:00:00 | -0.06169 | 0.51343 | -0.19189
2025-03-08 13:00:00 | -0.06026 | 0.51011 | -0.19046
2025-03-08 14:00:00 | -0.06333 | 0.51596 | -0.19353
2025-03-08 15:00:00 | -0.06604 | 0.52453 | -0.19624
2025-03-08 16:00:00 | -0.06992 | 0.5372 | -0.20012
2025-03-08 17:00:00 | -0.0892 | 0.54665 | -0.2194
2025-03-08 18:00:00 | -0.10571 | 0.54851 | -0.23591
2025-03-08 19:00:00 | -0.0903 | 0.5449 | -0.2205
2025-03-08 20:00:00 | -0.08249 | 0.5214 | -0.21269
2025-03-08 21:00:00 | -0.07335 | 0.46486 | -0.20355
2025-03-08 22:00:00 | -0.07332 | 0.38443 | -0.20352
2025-03-08 23:00:00 | -0.06772 | 0.32422 | -0.19792
2025-03-09 00:00:00 | -0.06845 | 0.32819 | -0.19865
2025-03-09 01:00:00 | -0.06696 | 0.34153 | -0.19716
2025-03-09 02:00:00 | -0.06701 | 0.35191 | -0.19721
2025-03-09 03:00:00 | -0.06599 | 0.38077 | -0.19619
2025-03-09 04:00:00 | -0.0663 | 0.46549 | -0.1965
2025-03-09 05:00:00 | -0.06711 | 0.62693 | -0.19731
2025-03-09 06:00:00 | -0.08291 | 0.68807 | -0.21311
2025-03-09 07:00:00 | -0.09506 | 0.66048 | -0.22526
2025-03-09 08:00:00 | -0.08889 | 0.63722 | -0.21909
2025-03-09 09:00:00 | -0.07436 | 0.61209 | -0.20456
2025-03-09 10:00:00 | -0.05759 | 0.58357 | -0.18779
2025-03-09 11:00:00 | -0.05205 | 0.56018 | -0.18225
2025-03-09 12:00:00 | -0.02177 | 0.54858 | -0.15197
2025-03-09 13:00:00 | -0.00426 | 0.54458 | -0.00426
2025-03-09 14:00:00 | -0.0242 | 0.5504 | -0.1544
2025-03-09 15:00:00 | -0.04025 | 0.55957 | -0.17045
2025-03-09 16:00:00 | -0.05574 | 0.57355 | -0.18594
2025-03-09 17:00:00 | -0.07198 | 0.58544 | -0.20218
2025-03-09 18:00:00 | -0.08376 | 0.58876 | -0.21396
2025-03-09 19:00:00 | -0.07998 | 0.58264 | -0.21018
2025-03-09 20:00:00 | -0.07146 | 0.55885 | -0.20166
2025-03-09 21:00:00 | -0.0649 | 0.49885 | -0.1951
2025-03-09 22:00:00 | -0.06503 | 0.41007 | -0.19523
2025-03-09 23:00:00 | -0.05989 | 0.34455 | -0.19009
2025-03-10 00:00:00 | -0.05656 | 0.30354 | -0.18676
2025-03-10 01:00:00 | -0.05491 | 0.31753 | -0.18511
2025-03-10 02:00:00 | -0.05372 | 0.32972 | -0.18392
2025-03-10 03:00:00 | -0.05256 | 0.35708 | -0.18276
2025-03-10 04:00:00 | -0.0486 | 0.43749 | -0.1788
2025-03-10 05:00:00 | -0.04779 | 0.59094 | -0.17799
2025-03-10 06:00:00 | -0.05047 | 0.63632 | -0.18067
2025-03-10 07:00:00 | -0.05306 | 0.60999 | -0.18326
2025-03-10 08:00:00 | -0.05306 | 0.58553 | -0.18326
2025-03-10 09:00:00 | -0.04812 | 0.56393 | -0.17832
2025-03-10 10:00:00 | -0.03294 | 0.54315 | -0.16314
2025-03-10 11:00:00 | -0.0002 | 0.51691 | -0.0002
2025-03-10 12:00:00 | 0.00115 | 0.50158 | 0.00115
2025-03-10 13:00:00 | 0.00502 | 0.49844 | 0.00502
2025-03-10 14:00:00 | 4e-05 | 0.50434 | 4e-05
2025-03-10 15:00:00 | -0.02819 | 0.51654 | -0.15839
2025-03-10 16:00:00 | -0.05264 | 0.53565 | -0.18284
2025-03-10 17:00:00 | -0.06949 | 0.5489 | -0.19969
2025-03-10 18:00:00 | -0.07802 | 0.54958 | -0.20822
2025-03-10 19:00:00 | -0.07499 | 0.5433 | -0.20519
2025-03-10 20:00:00 | -0.06726 | 0.52998 | -0.19746
2025-03-10 21:00:00 | -0.06047 | 0.47365 | -0.19067
2025-03-10 22:00:00 | -0.06053 | 0.3905 | -0.19073
2025-03-10 23:00:00 | -0.05729 | 0.32939 | -0.18749
2025-03-11 00:00:00 | -0.04865 | 0.26101 | -0.17885
2025-03-11 01:00:00 | -0.04606 | 0.26102 | -0.17626
2025-03-11 02:00:00 | -0.04098 | 0.27668 | -0.17118
2025-03-11 03:00:00 | -0.03555 | 0.32076 | -0.16575
2025-03-11 04:00:00 | -0.03239 | 0.41249 | -0.16259
2025-03-11 05:00:00 | -0.03228 | 0.4925 | -0.16248
2025-03-11 06:00:00 | -0.03391 | 0.53812 | -0.16411
2025-03-11 07:00:00 | -0.03949 | 0.50667 | -0.16969
2025-03-11 08:00:00 | -0.03482 | 0.48063 | -0.16502
2025-03-11 09:00:00 | -0.02525 | 0.44853 | -0.15545
2025-03-11 10:00:00 | -0.00235 | 0.42776 | -0.00235
2025-03-11 11:00:00 | 0.0001 | 0.4098 | 0.0001
2025-03-11 12:00:00 | 0.00824 | 0.39877 | 0.00824
2025-03-11 13:00:00 | 0.00998 | 0.40096 | 0.00998
2025-03-11 14:00:00 | 0.00051 | 0.40015 | 0.00051
2025-03-11 15:00:00 | -0.01441 | 0.41938 | -0.01441
2025-03-11 16:00:00 | -0.04796 | 0.44231 | -0.17816
2025-03-11 17:00:00 | -0.05597 | 0.46114 | -0.18617
2025-03-11 18:00:00 | -0.06635 | 0.47236 | -0.19655
2025-03-11 19:00:00 | -0.06232 | 0.48403 | -0.19252
2025-03-11 20:00:00 | -0.05714 | 0.46766 | -0.18734
2025-03-11 21:00:00 | -0.05374 | 0.42258 | -0.18394
2025-03-11 22:00:00 | -0.05308 | 0.3351 | -0.18328
2025-03-11 23:00:00 | -0.05205 | 0.27115 | -0.18225
2025-03-12 00:00:00 | -0.04893 | 0.22814 | -0.17913
2025-03-12 01:00:00 | -0.04933 | 0.24146 | -0.17953
2025-03-12 02:00:00 | -0.05021 | 0.24975 | -0.18041
2025-03-12 03:00:00 | -0.04928 | 0.2822 | -0.17948
2025-03-12 04:00:00 | -0.04999 | 0.35498 | -0.18019
2025-03-12 05:00:00 | -0.0563 | 0.47854 | -0.1865
2025-03-12 06:00:00 | -0.07664 | 0.5323 | -0.20684
2025-03-12 07:00:00 | -0.0826 | 0.50821 | -0.2128
2025-03-12 08:00:00 | -0.08559 | 0.47714 | -0.21579
2025-03-12 09:00:00 | -0.08045 | 0.44611 | -0.21065
2025-03-12 10:00:00 | -0.0712 | 0.41716 | -0.2014
2025-03-12 11:00:00 | -0.06503 | 0.40259 | -0.19523
2025-03-12 12:00:00 | -0.06079 | 0.39069 | -0.19099
2025-03-12 13:00:00 | -0.06625 | 0.38663 | -0.19645
2025-03-12 14:00:00 | -0.067 | 0.38905 | -0.1972
2025-03-12 15:00:00 | -0.07347 | 0.40268 | -0.20367
2025-03-12 16:00:00 | -0.08019 | 0.41837 | -0.21039
2025-03-12 17:00:00 | -0.09139 | 0.43812 | -0.22159
2025-03-12 18:00:00 | -0.1007 | 0.44762 | -0.2309
2025-03-12 19:00:00 | -0.10801 | 0.45158 | -0.23821
2025-03-12 20:00:00 | -0.08799 | 0.4335 | -0.21819
2025-03-12 21:00:00 | -0.07671 | 0.3823 | -0.20691
2025-03-12 22:00:00 | -0.07504 | 0.30511 | -0.20524
2025-03-12 23:00:00 | -0.06708 | 0.24664 | -0.19728
2025-03-13 00:00:00 | -0.06919 | 0.23529 | -0.19939
2025-03-13 01:00:00 | -0.06556 | 0.24943 | -0.19576
2025-03-13 02:00:00 | -0.06651 | 0.25782 | -0.19671
2025-03-13 03:00:00 | -0.0652 | 0.29161 | -0.1954
2025-03-13 04:00:00 | -0.06658 | 0.3685 | -0.19678
2025-03-13 05:00:00 | -0.07137 | 0.49929 | -0.20157
2025-03-13 06:00:00 | -0.08706 | 0.55515 | -0.21726
2025-03-13 07:00:00 | -0.09655 | 0.53678 | -0.22675
2025-03-13 08:00:00 | -0.10078 | 0.49981 | -0.23098
2025-03-13 09:00:00 | -0.09381 | 0.46557 | -0.22401
2025-03-13 10:00:00 | -0.08542 | 0.43776 | -0.21562
2025-03-13 11:00:00 | -0.08068 | 0.41997 | -0.21088
2025-03-13 12:00:00 | -0.07844 | 0.40989 | -0.20864
2025-03-13 13:00:00 | -0.07826 | 0.406 | -0.20846
2025-03-13 14:00:00 | -0.07902 | 0.4075 | -0.20922
2025-03-13 15:00:00 | -0.08634 | 0.41734 | -0.21654
2025-03-13 16:00:00 | -0.10161 | 0.43524 | -0.23181
2025-03-13 17:00:00 | -0.11306 | 0.44942 | -0.24326
2025-03-13 18:00:00 | -0.13492 | 0.46024 | -0.26512
2025-03-13 19:00:00 | -0.12457 | 0.46464 | -0.25477
2025-03-13 20:00:00 | -0.09748 | 0.44647 | -0.22768
2025-03-13 21:00:00 | -0.08363 | 0.3916 | -0.21383
2025-03-13 22:00:00 | -0.07893 | 0.31381 | -0.20913
2025-03-13 23:00:00 | -0.07033 | 0.25628 | -0.20053
2025-03-14 00:00:00 | -0.06393 | 0.19384 | -0.19413
2025-03-14 01:00:00 | -0.0623 | 0.20564 | -0.1925
2025-03-14 02:00:00 | -0.06179 | 0.21211 | -0.19199
2025-03-14 03:00:00 | -0.06137 | 0.23974 | -0.19157
2025-03-14 04:00:00 | -0.064 | 0.30368 | -0.1942
2025-03-14 05:00:00 | -0.0668 | 0.41304 | -0.197
2025-03-14 06:00:00 | -0.07732 | 0.45936 | -0.20752
2025-03-14 07:00:00 | -0.08827 | 0.44376 | -0.21847
2025-03-14 08:00:00 | -0.08991 | 0.41349 | -0.22011
2025-03-14 09:00:00 | -0.07771 | 0.38523 | -0.20791
2025-03-14 10:00:00 | -0.06807 | 0.36234 | -0.19827
2025-03-14 11:00:00 | -0.06485 | 0.34769 | -0.19505
2025-03-14 12:00:00 | -0.06461 | 0.33945 | -0.19481
2025-03-14 13:00:00 | -0.06483 | 0.33624 | -0.19503
2025-03-14 14:00:00 | -0.06396 | 0.3376 | -0.19416
2025-03-14 15:00:00 | -0.06784 | 0.34594 | -0.19804
2025-03-14 16:00:00 | -0.07353 | 0.36097 | -0.20373
2025-03-14 17:00:00 | -0.08991 | 0.37313 | -0.22011
2025-03-14 18:00:00 | -0.0978 | 0.38229 | -0.228
2025-03-14 19:00:00 | -0.09436 | 0.38611 | -0.22456
2025-03-14 20:00:00 | -0.07698 | 0.37125 | -0.20718
2025-03-14 21:00:00 | -0.06682 | 0.32592 | -0.19702
2025-03-14 22:00:00 | -0.06811 | 0.2609 | -0.19831
2025-03-14 23:00:00 | -0.06388 | 0.21212 | -0.19408
2025-03-15 00:00:00 | -0.06329 | 0.15732 | -0.19349
2025-03-15 01:00:00 | -0.0569 | 0.167 | -0.1871
2025-03-15 02:00:00 | -0.05752 | 0.17196 | -0.18772
2025-03-15 03:00:00 | -0.057 | 0.19425 | -0.1872
2025-03-15 04:00:00 | -0.0614 | 0.2465 | -0.1916
2025-03-15 05:00:00 | -0.06407 | 0.33623 | -0.19427
2025-03-15 06:00:00 | -0.07505 | 0.37392 | -0.20525
2025-03-15 07:00:00 | -0.08806 | 0.361 | -0.21826
2025-03-15 08:00:00 | -0.08199 | 0.33658 | -0.21219
2025-03-15 09:00:00 | -0.06571 | 0.31362 | -0.19591
2025-03-15 10:00:00 | -0.05432 | 0.29507 | -0.18452
2025-03-15 11:00:00 | -0.05237 | 0.28319 | -0.18257
2025-03-15 12:00:00 | -0.05283 | 0.27653 | -0.18303
2025-03-15 13:00:00 | -0.04916 | 0.27392 | -0.17936
2025-03-15 14:00:00 | -0.05284 | 0.2751 | -0.18304
2025-03-15 15:00:00 | -0.05891 | 0.28199 | -0.18911
2025-03-15 16:00:00 | -0.07321 | 0.29436 | -0.20341
2025-03-15 17:00:00 | -0.09104 | 0.30451 | -0.22124
2025-03-15 18:00:00 | -0.11477 | 0.31211 | -0.24497
2025-03-15 19:00:00 | -0.09104 | 0.31533 | -0.22124
2025-03-15 20:00:00 | -0.07409 | 0.30335 | -0.20429
2025-03-15 21:00:00 | -0.06263 | 0.2665 | -0.19283
2025-03-15 22:00:00 | -0.05962 | 0.21322 | -0.18982
2025-03-15 23:00:00 | -0.05166 | 0.17277 | -0.18186
2025-03-16 00:00:00 | -0.04839 | 0.12615 | -0.17859
2025-03-16 01:00:00 | -0.04658 | 0.12714 | -0.17678
2025-03-16 02:00:00 | -0.04557 | 0.1312 | -0.17577
2025-03-16 03:00:00 | -0.04395 | 0.15141 | -0.17415
2025-03-16 04:00:00 | -0.04696 | 0.2099 | -0.17716
2025-03-16 05:00:00 | -0.04935 | 0.32074 | -0.17955
2025-03-16 06:00:00 | -0.06226 | 0.36888 | -0.19246
2025-03-16 07:00:00 | -0.06953 | 0.34424 | -0.19973
2025-03-16 08:00:00 | -0.06875 | 0.31231 | -0.19895
2025-03-16 09:00:00 | -0.0538 | 0.28554 | -0.184
2025-03-16 10:00:00 | -0.04656 | 0.26244 | -0.17676
2025-03-16 11:00:00 | -0.03927 | 0.24863 | -0.16947
2025-03-16 12:00:00 | -0.03834 | 0.23695 | -0.16854
2025-03-16 13:00:00 | -0.03687 | 0.22626 | -0.16707
2025-03-16 14:00:00 | -0.04493 | 0.22057 | -0.17513
2025-03-16 15:00:00 | -0.05155 | 0.22344 | -0.18175
2025-03-16 16:00:00 | -0.0667 | 0.23174 | -0.1969
2025-03-16 17:00:00 | -0.08692 | 0.24506 | -0.21712
2025-03-16 18:00:00 | -0.08203 | 0.26604 | -0.21223
2025-03-16 19:00:00 | -0.08799 | 0.27697 | -0.21819
2025-03-16 20:00:00 | -0.06426 | 0.27579 | -0.19446
2025-03-16 21:00:00 | -0.05536 | 0.24985 | -0.18556
2025-03-16 22:00:00 | -0.05635 | 0.18798 | -0.18655
2025-03-16 23:00:00 | -0.04933 | 0.14189 | -0.17953
2025-03-17 00:00:00 | -0.04412 | 0.15337 | -0.17432
2025-03-17 01:00:00 | -0.04201 | 0.16063 | -0.17221
2025-03-17 02:00:00 | -0.04069 | 0.16694 | -0.17089
2025-03-17 03:00:00 | -0.03888 | 0.18917 | -0.16908
2025-03-17 04:00:00 | -0.03867 | 0.24192 | -0.16887
2025-03-17 05:00:00 | -0.04034 | 0.33355 | -0.17054
2025-03-17 06:00:00 | -0.04726 | 0.36833 | -0.17746
2025-03-17 07:00:00 | -0.05131 | 0.35121 | -0.18151
2025-03-17 08:00:00 | -0.05224 | 0.32867 | -0.18244
2025-03-17 09:00:00 | -0.04701 | 0.30606 | -0.17721
2025-03-17 10:00:00 | -0.04488 | 0.29025 | -0.17508
2025-03-17 11:00:00 | -0.04162 | 0.27775 | -0.17182
2025-03-17 12:00:00 | -0.0367 | 0.26304 | -0.1669
2025-03-17 13:00:00 | -0.02102 | 0.26015 | -0.15122
2025-03-17 14:00:00 | -0.01099 | 0.26411 | -0.01099
2025-03-17 15:00:00 | -0.03101 | 0.27317 | -0.16121
2025-03-17 16:00:00 | -0.04698 | 0.28646 | -0.17718
2025-03-17 17:00:00 | -0.07208 | 0.30142 | -0.20228
2025-03-17 18:00:00 | -0.08169 | 0.30585 | -0.21189
2025-03-17 19:00:00 | -0.08731 | 0.31105 | -0.21751
2025-03-17 20:00:00 | -0.07946 | 0.30115 | -0.20966
2025-03-17 21:00:00 | -0.07299 | 0.27 | -0.20319
2025-03-17 22:00:00 | -0.07231 | 0.21314 | -0.20251
2025-03-17 23:00:00 | -0.0671 | 0.17198 | -0.1973
2025-03-18 00:00:00 | -0.06499 | 0.24253 | -0.19519
2025-03-18 01:00:00 | -0.06049 | 0.24278 | -0.19069
2025-03-18 02:00:00 | -0.05597 | 0.25708 | -0.18617
2025-03-18 03:00:00 | -0.05875 | 0.29787 | -0.18895
2025-03-18 04:00:00 | -0.06045 | 0.38327 | -0.19065
2025-03-18 05:00:00 | -0.06049 | 0.45899 | -0.19069
2025-03-18 06:00:00 | -0.0626 | 0.50164 | -0.1928
2025-03-18 07:00:00 | -0.0566 | 0.47238 | -0.1868
2025-03-18 08:00:00 | -0.05058 | 0.4481 | -0.18078
2025-03-18 09:00:00 | -0.04715 | 0.41818 | -0.17735
2025-03-18 10:00:00 | -0.0454 | 0.39879 | -0.1756
2025-03-18 11:00:00 | -0.04591 | 0.38208 | -0.17611
2025-03-18 12:00:00 | -0.04181 | 0.37185 | -0.17201
2025-03-18 13:00:00 | -0.04015 | 0.37381 | -0.17035
2025-03-18 14:00:00 | -0.04806 | 0.37313 | -0.17826
2025-03-18 15:00:00 | -0.05612 | 0.39099 | -0.18632
2025-03-18 16:00:00 | -0.07176 | 0.41237 | -0.20196
2025-03-18 17:00:00 | -0.08544 | 0.43001 | -0.21564
2025-03-18 18:00:00 | -0.09431 | 0.44055 | -0.22451
2025-03-18 19:00:00 | -0.08829 | 0.4514 | -0.21849
2025-03-18 20:00:00 | -0.07789 | 0.4362 | -0.20809
2025-03-18 21:00:00 | -0.07233 | 0.39408 | -0.20253
2025-03-18 22:00:00 | -0.0721 | 0.31247 | -0.2023
2025-03-18 23:00:00 | -0.06591 | 0.2525 | -0.19611
2025-03-19 00:00:00 | -0.06412 | 0.31139 | -0.19432
2025-03-19 01:00:00 | -0.05714 | 0.32322 | -0.18734
2025-03-19 02:00:00 | -0.05831 | 0.33904 | -0.18851
2025-03-19 03:00:00 | -0.05938 | 0.36727 | -0.18958
2025-03-19 04:00:00 | -0.06438 | 0.44853 | -0.19458
2025-03-19 05:00:00 | -0.0708 | 0.59188 | -0.201
2025-03-19 06:00:00 | -0.08632 | 0.64489 | -0.21652
2025-03-19 07:00:00 | -0.09787 | 0.62005 | -0.22807
2025-03-19 08:00:00 | -0.09445 | 0.59974 | -0.22465
2025-03-19 09:00:00 | -0.0828 | 0.57678 | -0.213
2025-03-19 10:00:00 | -0.07284 | 0.55017 | -0.20304
2025-03-19 11:00:00 | -0.06664 | 0.52798 | -0.19684
2025-03-19 12:00:00 | -0.0677 | 0.51997 | -0.1979
2025-03-19 13:00:00 | -0.0683 | 0.51661 | -0.1985
2025-03-19 14:00:00 | -0.06894 | 0.5221 | -0.19914
2025-03-19 15:00:00 | -0.0734 | 0.5295 | -0.2036
2025-03-19 16:00:00 | -0.07898 | 0.54787 | -0.20918
2025-03-19 17:00:00 | -0.10765 | 0.55999 | -0.23785
2025-03-19 18:00:00 | -0.14571 | 0.56185 | -0.27591
2025-03-19 19:00:00 | -0.12653 | 0.55221 | -0.25673
2025-03-19 20:00:00 | -0.10372 | 0.53136 | -0.23392
2025-03-19 21:00:00 | -0.0812 | 0.47363 | -0.2114
2025-03-19 22:00:00 | -0.07838 | 0.39129 | -0.20858
2025-03-19 23:00:00 | -0.07445 | 0.32866 | -0.20465
2025-03-20 00:00:00 | -0.072 | 0.31722 | -0.2022
2025-03-20 01:00:00 | -0.07124 | 0.32917 | -0.20144
2025-03-20 02:00:00 | -0.07165 | 0.34304 | -0.20185
2025-03-20 03:00:00 | -0.07155 | 0.37161 | -0.20175
2025-03-20 04:00:00 | -0.07124 | 0.45295 | -0.20144
2025-03-20 05:00:00 | -0.07101 | 0.59872 | -0.20121
2025-03-20 06:00:00 | -0.0895 | 0.65626 | -0.2197
2025-03-20 07:00:00 | -0.11078 | 0.63113 | -0.24098
2025-03-20 08:00:00 | -0.09587 | 0.60971 | -0.22607
2025-03-20 09:00:00 | -0.07202 | 0.58474 | -0.20222
2025-03-20 10:00:00 | -0.06536 | 0.55737 | -0.19556
2025-03-20 11:00:00 | -0.05882 | 0.53665 | -0.18902
2025-03-20 12:00:00 | -0.05447 | 0.52638 | -0.18467
2025-03-20 13:00:00 | -0.05672 | 0.52297 | -0.18692
2025-03-20 14:00:00 | -0.06048 | 0.52896 | -0.19068
2025-03-20 15:00:00 | -0.07005 | 0.53774 | -0.20025
2025-03-20 16:00:00 | -0.0737 | 0.55069 | -0.2039
2025-03-20 17:00:00 | -0.10395 | 0.56032 | -0.23415
2025-03-20 18:00:00 | -0.13142 | 0.56219 | -0.26162
2025-03-20 19:00:00 | -0.12896 | 0.55848 | -0.25916
2025-03-20 20:00:00 | -0.11 | 0.53436 | -0.2402
2025-03-20 21:00:00 | -0.08902 | 0.47639 | -0.21922
2025-03-20 22:00:00 | -0.08172 | 0.39399 | -0.21192
2025-03-20 23:00:00 | -0.0761 | 0.33247 | -0.2063
2025-03-21 00:00:00 | -0.07601 | 0.24041 | -0.20621
2025-03-21 01:00:00 | -0.0734 | 0.25486 | -0.2036
2025-03-21 02:00:00 | -0.0749 | 0.26343 | -0.2051
2025-03-21 03:00:00 | -0.0757 | 0.29797 | -0.2059
2025-03-21 04:00:00 | -0.07636 | 0.37655 | -0.20656
2025-03-21 05:00:00 | -0.0809 | 0.51024 | -0.2111
2025-03-21 06:00:00 | -0.116 | 0.56742 | -0.2462
2025-03-21 07:00:00 | -0.11624 | 0.54862 | -0.24644
2025-03-21 08:00:00 | -0.09833 | 0.51082 | -0.22853
2025-03-21 09:00:00 | -0.07063 | 0.47582 | -0.20083
2025-03-21 10:00:00 | -0.066 | 0.44739 | -0.1962
2025-03-21 11:00:00 | -0.06539 | 0.4292 | -0.19559
2025-03-21 12:00:00 | -0.06143 | 0.41891 | -0.19163
2025-03-21 13:00:00 | -0.06395 | 0.41494 | -0.19415
2025-03-21 14:00:00 | -0.06435 | 0.41648 | -0.19455
2025-03-21 15:00:00 | -0.07078 | 0.42656 | -0.20098
2025-03-21 16:00:00 | -0.08707 | 0.44486 | -0.21727
2025-03-21 17:00:00 | -0.11968 | 0.45937 | -0.24988
2025-03-21 18:00:00 | -0.16854 | 0.47042 | -0.29874
2025-03-21 19:00:00 | -0.15905 | 0.47491 | -0.28925
2025-03-21 20:00:00 | -0.12495 | 0.45634 | -0.25515
2025-03-21 21:00:00 | -0.10652 | 0.40025 | -0.23672
2025-03-21 22:00:00 | -0.09607 | 0.32068 | -0.22627
2025-03-21 23:00:00 | -0.07998 | 0.26186 | -0.21018
2025-03-22 00:00:00 | -0.07618 | 0.20767 | -0.20638
2025-03-22 01:00:00 | -0.07337 | 0.22024 | -0.20357
2025-03-22 02:00:00 | -0.07155 | 0.22737 | -0.20175
2025-03-22 03:00:00 | -0.07132 | 0.25706 | -0.20152
2025-03-22 04:00:00 | -0.071 | 0.32528 | -0.2012
2025-03-22 05:00:00 | -0.07351 | 0.44169 | -0.20371
2025-03-22 06:00:00 | -0.08926 | 0.49113 | -0.21946
2025-03-22 07:00:00 | -0.09821 | 0.47465 | -0.22841
2025-03-22 08:00:00 | -0.10229 | 0.44215 | -0.23249
2025-03-22 09:00:00 | -0.08 | 0.4119 | -0.2102
2025-03-22 10:00:00 | -0.07241 | 0.38738 | -0.20261
2025-03-22 11:00:00 | -0.06803 | 0.37168 | -0.19823
2025-03-22 12:00:00 | -0.06464 | 0.36282 | -0.19484
2025-03-22 13:00:00 | -0.05996 | 0.35939 | -0.19016
2025-03-22 14:00:00 | -0.06685 | 0.36078 | -0.19705
2025-03-22 15:00:00 | -0.06628 | 0.3696 | -0.19648
2025-03-22 16:00:00 | -0.07527 | 0.38557 | -0.20547
2025-03-22 17:00:00 | -0.1009 | 0.39838 | -0.2311
2025-03-22 18:00:00 | -0.12713 | 0.40808 | -0.25733
2025-03-22 19:00:00 | -0.12285 | 0.41208 | -0.25305
2025-03-22 20:00:00 | -0.09404 | 0.39612 | -0.22424
2025-03-22 21:00:00 | -0.0796 | 0.34763 | -0.2098
2025-03-22 22:00:00 | -0.07748 | 0.27844 | -0.20768
2025-03-22 23:00:00 | -0.07123 | 0.22681 | -0.20143
2025-03-23 00:00:00 | -0.05634 | 0.18159 | -0.18654
2025-03-23 01:00:00 | -0.05224 | 0.19229 | -0.18244
2025-03-23 02:00:00 | -0.04969 | 0.19654 | -0.17989
2025-03-23 03:00:00 | -0.05183 | 0.2211 | -0.18203
2025-03-23 04:00:00 | -0.0528 | 0.28071 | -0.183
2025-03-23 05:00:00 | -0.05989 | 0.39091 | -0.19009
2025-03-23 06:00:00 | -0.0741 | 0.43627 | -0.2043
2025-03-23 07:00:00 | -0.06739 | 0.42162 | -0.19759
2025-03-23 08:00:00 | -0.06809 | 0.39333 | -0.19829
2025-03-23 09:00:00 | -0.05632 | 0.36662 | -0.18652
2025-03-23 10:00:00 | -0.05181 | 0.34476 | -0.18201
2025-03-23 11:00:00 | -0.04985 | 0.33019 | -0.18005
2025-03-23 12:00:00 | -0.04976 | 0.32194 | -0.17996
2025-03-23 13:00:00 | -0.05149 | 0.31891 | -0.18169
2025-03-23 14:00:00 | -0.05239 | 0.32 | -0.18259
2025-03-23 15:00:00 | -0.05997 | 0.32697 | -0.19017
2025-03-23 16:00:00 | -0.07687 | 0.34078 | -0.20707
2025-03-23 17:00:00 | -0.08898 | 0.35512 | -0.21918
2025-03-23 18:00:00 | -0.12159 | 0.36338 | -0.25179
2025-03-23 19:00:00 | -0.11871 | 0.36632 | -0.24891
2025-03-23 20:00:00 | -0.095 | 0.35305 | -0.2252
2025-03-23 21:00:00 | -0.08225 | 0.31042 | -0.21245
2025-03-23 22:00:00 | -0.08015 | 0.24842 | -0.21035
2025-03-23 23:00:00 | -0.07747 | 0.19967 | -0.20767
2025-03-24 00:00:00 | -0.07777 | 0.20065 | -0.20797
2025-03-24 01:00:00 | -0.07247 | 0.20982 | -0.20267
2025-03-24 02:00:00 | -0.06592 | 0.21873 | -0.19612
2025-03-24 03:00:00 | -0.06398 | 0.24811 | -0.19418
2025-03-24 04:00:00 | -0.05984 | 0.31651 | -0.19004
2025-03-24 05:00:00 | -0.06144 | 0.43467 | -0.19164
2025-03-24 06:00:00 | -0.05834 | 0.47974 | -0.18854
2025-03-24 07:00:00 | -0.05282 | 0.45759 | -0.18302
2025-03-24 08:00:00 | -0.03912 | 0.42794 | -0.16932
2025-03-24 09:00:00 | -0.0132 | 0.3984 | -0.0132
2025-03-24 10:00:00 | -2e-05 | 0.37783 | -2e-05
2025-03-24 11:00:00 | 5e-05 | 0.3614 | 5e-05
2025-03-24 12:00:00 | 0.00194 | 0.34154 | 0.00194
2025-03-24 13:00:00 | 0.00571 | 0.33774 | 0.00571
2025-03-24 14:00:00 | 0.00845 | 0.34297 | 0.00845
2025-03-24 15:00:00 | 0.00146 | 0.35469 | 0.00146
2025-03-24 16:00:00 | -7e-05 | 0.37181 | -7e-05
2025-03-24 17:00:00 | -0.0478 | 0.39113 | -0.178
2025-03-24 18:00:00 | -0.07009 | 0.39642 | -0.20029
2025-03-24 19:00:00 | -0.06915 | 0.40311 | -0.19935
2025-03-24 20:00:00 | -0.05294 | 0.39013 | -0.18314
2025-03-24 21:00:00 | -0.04584 | 0.34985 | -0.17604
2025-03-24 22:00:00 | -0.04028 | 0.27624 | -0.17048
2025-03-24 23:00:00 | -0.02839 | 0.224 | -0.15859
2025-03-25 00:00:00 | -0.0321 | 0.25755 | -0.1623
2025-03-25 01:00:00 | -0.01328 | 0.25761 | -0.01328
2025-03-25 02:00:00 | -0.01013 | 0.27301 | -0.01013
2025-03-25 03:00:00 | -0.017 | 0.31647 | -0.017
2025-03-25 04:00:00 | -0.01992 | 0.40702 | -0.01992
2025-03-25 05:00:00 | -0.02682 | 0.48623 | -0.15702
2025-03-25 06:00:00 | -0.01487 | 0.5313 | -0.01487
2025-03-25 07:00:00 | -0.00196 | 0.50026 | -0.00196
2025-03-25 08:00:00 | 0 | 0.47455 | 0
2025-03-25 09:00:00 | 0 | 0.44285 | 0
2025-03-25 10:00:00 | 0 | 0.42234 | 0
2025-03-25 11:00:00 | 0 | 0.40462 | 0
2025-03-25 12:00:00 | 0 | 0.39374 | 0
2025-03-25 13:00:00 | 0 | 0.39588 | 0
2025-03-25 14:00:00 | 0 | 0.3951 | 0
2025-03-25 15:00:00 | 0 | 0.41407 | 0
2025-03-25 16:00:00 | -0.01669 | 0.43671 | -0.01669
2025-03-25 17:00:00 | -0.0594 | 0.45532 | -0.1896
2025-03-25 18:00:00 | -0.075 | 0.46641 | -0.2052
2025-03-25 19:00:00 | -0.0749 | 0.47793 | -0.2051
2025-03-25 20:00:00 | -0.0669 | 0.46178 | -0.1971
2025-03-25 21:00:00 | -0.06477 | 0.41725 | -0.19497
2025-03-25 22:00:00 | -0.06427 | 0.33087 | -0.19447
2025-03-25 23:00:00 | -0.06297 | 0.26766 | -0.19317
2025-03-26 00:00:00 | -0.06251 | 0.24863 | -0.19271
2025-03-26 01:00:00 | -0.06229 | 0.26306 | -0.19249
2025-03-26 02:00:00 | -0.06248 | 0.27233 | -0.19268
2025-03-26 03:00:00 | -0.06451 | 0.3078 | -0.19471
2025-03-26 04:00:00 | -0.06696 | 0.38679 | -0.19716
2025-03-26 05:00:00 | -0.07714 | 0.52058 | -0.20734
2025-03-26 06:00:00 | -0.08843 | 0.57906 | -0.21863
2025-03-26 07:00:00 | -0.11387 | 0.55292 | -0.24407
2025-03-26 08:00:00 | -0.09968 | 0.51903 | -0.22988
2025-03-26 09:00:00 | -0.07743 | 0.48528 | -0.20763
2025-03-26 10:00:00 | -0.07005 | 0.45367 | -0.20025
2025-03-26 11:00:00 | -0.06366 | 0.43783 | -0.19386
2025-03-26 12:00:00 | -0.06185 | 0.4248 | -0.19205
2025-03-26 13:00:00 | -0.06322 | 0.42037 | -0.19342
2025-03-26 14:00:00 | -0.06452 | 0.42296 | -0.19472
2025-03-26 15:00:00 | -0.07397 | 0.43778 | -0.20417
2025-03-26 16:00:00 | -0.08105 | 0.4547 | -0.21125
2025-03-26 17:00:00 | -0.11188 | 0.4761 | -0.24208
2025-03-26 18:00:00 | -0.1747 | 0.48631 | -0.3049
2025-03-26 19:00:00 | -0.14975 | 0.49051 | -0.27995
2025-03-26 20:00:00 | -0.10273 | 0.47074 | -0.23293
2025-03-26 21:00:00 | -0.08239 | 0.41503 | -0.21259
2025-03-26 22:00:00 | -0.07956 | 0.33131 | -0.20976
2025-03-26 23:00:00 | -0.07474 | 0.26825 | -0.20494
2025-03-27 00:00:00 | -0.0799 | 0.23487 | -0.2101
2025-03-27 01:00:00 | -0.0733 | 0.24899 | -0.2035
2025-03-27 02:00:00 | -0.06891 | 0.25736 | -0.19911
2025-03-27 03:00:00 | -0.06798 | 0.29109 | -0.19818
2025-03-27 04:00:00 | -0.07007 | 0.36784 | -0.20027
2025-03-27 05:00:00 | -0.07228 | 0.49842 | -0.20248
2025-03-27 06:00:00 | -0.08038 | 0.55418 | -0.21058
2025-03-27 07:00:00 | -0.0792 | 0.53584 | -0.2094
2025-03-27 08:00:00 | -0.0721 | 0.49894 | -0.2023
2025-03-27 09:00:00 | -0.062 | 0.46476 | -0.1922
2025-03-27 10:00:00 | -0.0495 | 0.437 | -0.1797
2025-03-27 11:00:00 | -0.03703 | 0.41924 | -0.16723
2025-03-27 12:00:00 | -0.01149 | 0.40918 | -0.01149
2025-03-27 13:00:00 | -0.02735 | 0.40529 | -0.15755
2025-03-27 14:00:00 | -0.0371 | 0.40679 | -0.1673
2025-03-27 15:00:00 | -0.05193 | 0.41662 | -0.18213
2025-03-27 16:00:00 | -0.06806 | 0.43449 | -0.19826
2025-03-27 17:00:00 | -0.08105 | 0.44865 | -0.21125
2025-03-27 18:00:00 | -0.10075 | 0.45945 | -0.23095
2025-03-27 19:00:00 | -0.1003 | 0.46384 | -0.2305
2025-03-27 20:00:00 | -0.08 | 0.44571 | -0.2102
2025-03-27 21:00:00 | -0.07705 | 0.39094 | -0.20725
2025-03-27 22:00:00 | -0.07282 | 0.31328 | -0.20302
2025-03-27 23:00:00 | -0.06692 | 0.25583 | -0.19712
2025-03-28 00:00:00 | -0.05835 | 0.19073 | -0.18855
2025-03-28 01:00:00 | -0.05709 | 0.20235 | -0.18729
2025-03-28 02:00:00 | -0.05728 | 0.20868 | -0.18748
2025-03-28 03:00:00 | -0.05779 | 0.23585 | -0.18799
2025-03-28 04:00:00 | -0.06003 | 0.2988 | -0.19023
2025-03-28 05:00:00 | -0.07238 | 0.40652 | -0.20258
2025-03-28 06:00:00 | -0.08117 | 0.45211 | -0.21137
2025-03-28 07:00:00 | -0.08278 | 0.43674 | -0.21298
2025-03-28 08:00:00 | -0.08001 | 0.40697 | -0.21021
2025-03-28 09:00:00 | -0.06812 | 0.37916 | -0.19832
2025-03-28 10:00:00 | -0.0639 | 0.35664 | -0.1941
2025-03-28 11:00:00 | -0.05713 | 0.34222 | -0.18733
2025-03-28 12:00:00 | -0.05766 | 0.33412 | -0.18786
2025-03-28 13:00:00 | -0.06 | 0.33096 | -0.1902
2025-03-28 14:00:00 | -0.0678 | 0.33231 | -0.198
2025-03-28 15:00:00 | -0.07893 | 0.34052 | -0.20913
2025-03-28 16:00:00 | -0.08414 | 0.35533 | -0.21434
2025-03-28 17:00:00 | -0.10053 | 0.36733 | -0.23073
2025-03-28 18:00:00 | -0.12593 | 0.37637 | -0.25613
2025-03-28 19:00:00 | -0.11894 | 0.38014 | -0.24914
2025-03-28 20:00:00 | -0.09942 | 0.36552 | -0.22962
2025-03-28 21:00:00 | -0.08425 | 0.32091 | -0.21445
2025-03-28 22:00:00 | -0.08302 | 0.25688 | -0.21322
2025-03-28 23:00:00 | -0.07447 | 0.20878 | -0.20467
2025-03-29 00:00:00 | -0.07909 | 0.19223 | -0.20929
2025-03-29 01:00:00 | -0.0726 | 0.20392 | -0.2028
2025-03-29 02:00:00 | -0.06524 | 0.21036 | -0.19544
2025-03-29 03:00:00 | -0.06441 | 0.23777 | -0.19461
2025-03-29 04:00:00 | -0.06669 | 0.30112 | -0.19689
2025-03-29 05:00:00 | -0.0716 | 0.40942 | -0.2018
2025-03-29 06:00:00 | -0.08207 | 0.45527 | -0.21227
2025-03-29 07:00:00 | -0.08319 | 0.43985 | -0.21339
2025-03-29 08:00:00 | -0.08092 | 0.40984 | -0.21112
2025-03-29 09:00:00 | -0.06324 | 0.38183 | -0.19344
2025-03-29 10:00:00 | -0.04707 | 0.35914 | -0.17727
2025-03-29 11:00:00 | -0.037 | 0.34462 | -0.1672
2025-03-29 12:00:00 | -0.00674 | 0.33644 | -0.00674
2025-03-29 13:00:00 | -5e-05 | 0.33325 | -5e-05
2025-03-29 14:00:00 | -4e-05 | 0.33459 | -4e-05
2025-03-29 15:00:00 | -0.00982 | 0.34283 | -0.00982
2025-03-29 16:00:00 | -0.03317 | 0.3577 | -0.16337
2025-03-29 17:00:00 | -0.05272 | 0.36972 | -0.18292
2025-03-29 18:00:00 | -0.07397 | 0.37879 | -0.20417
2025-03-29 19:00:00 | -0.07033 | 0.38256 | -0.20053
2025-03-29 20:00:00 | -0.06254 | 0.36783 | -0.19274
2025-03-29 21:00:00 | -0.05183 | 0.3229 | -0.18203
2025-03-29 22:00:00 | -0.03305 | 0.25855 | -0.16325
2025-03-29 23:00:00 | -0.025 | 0.21028 | -0.1552
2025-03-30 00:00:00 | -0.0206 | 0.17695 | -0.1508
2025-03-30 01:00:00 | -0.01883 | 0.1874 | -0.01883
2025-03-30 02:00:00 | -0.01243 | 0.1915 | -0.01243
2025-03-30 03:00:00 | -0.01024 | 0.21541 | -0.01024
2025-03-30 04:00:00 | -0.01259 | 0.27357 | -0.01259
2025-03-30 05:00:00 | -0.01432 | 0.38108 | -0.01432
2025-03-30 06:00:00 | -0.02202 | 0.4253 | -0.15222
2025-03-30 07:00:00 | -0.02239 | 0.41097 | -0.15259
2025-03-30 08:00:00 | -0.01594 | 0.38343 | -0.01594
2025-03-30 09:00:00 | -0.01328 | 0.3574 | -0.01328
2025-03-30 10:00:00 | -0.01688 | 0.3361 | -0.01688
2025-03-30 11:00:00 | -0.01883 | 0.32191 | -0.01883
2025-03-30 12:00:00 | -0.013 | 0.31387 | -0.013
2025-03-30 13:00:00 | -0.00986 | 0.31092 | -0.00986
2025-03-30 14:00:00 | -0.01344 | 0.312 | -0.01344
2025-03-30 15:00:00 | -0.02158 | 0.31882 | -0.15178
2025-03-30 16:00:00 | -0.0495 | 0.33231 | -0.1797
2025-03-30 17:00:00 | -0.07993 | 0.34632 | -0.21013
2025-03-30 18:00:00 | -0.10197 | 0.35439 | -0.23217
2025-03-30 19:00:00 | -0.10545 | 0.35728 | -0.23565
2025-03-30 20:00:00 | -0.0874 | 0.34436 | -0.2176
2025-03-30 21:00:00 | -0.07993 | 0.30281 | -0.21013
2025-03-30 22:00:00 | -0.07589 | 0.24231 | -0.20609
2025-03-30 23:00:00 | -0.07 | 0.19467 | -0.2002
2025-03-31 00:00:00 | -0.0693 | 0.11132 | -0.1995
2025-03-31 01:00:00 | -0.05816 | 0.11286 | -0.18836
2025-03-31 02:00:00 | -0.05888 | 0.11605 | -0.18908
2025-03-31 03:00:00 | -0.05895 | 0.13549 | -0.18915
2025-03-31 04:00:00 | -0.05923 | 0.18455 | -0.18943
2025-03-31 05:00:00 | -0.06505 | 0.2795 | -0.19525
2025-03-31 06:00:00 | -0.05857 | 0.32502 | -0.18877
2025-03-31 07:00:00 | -0.04779 | 0.30409 | -0.17799
2025-03-31 08:00:00 | -0.04523 | 0.27413 | -0.17543
2025-03-31 09:00:00 | -0.04338 | 0.25478 | -0.17358
2025-03-31 10:00:00 | -0.03449 | 0.23429 | -0.16469
2025-03-31 11:00:00 | -0.02321 | 0.21986 | -0.15341
2025-03-31 12:00:00 | -0.01476 | 0.20562 | -0.01476
2025-03-31 13:00:00 | -0.00685 | 0.20172 | -0.00685
2025-03-31 14:00:00 | -0.01587 | 0.19626 | -0.01587
2025-03-31 15:00:00 | -0.0342 | 0.19759 | -0.1644
2025-03-31 16:00:00 | -0.05252 | 0.20468 | -0.18272
2025-03-31 17:00:00 | -0.07775 | 0.21944 | -0.20795
2025-03-31 18:00:00 | -0.08811 | 0.23479 | -0.21831
2025-03-31 19:00:00 | -0.08353 | 0.24485 | -0.21373
2025-03-31 20:00:00 | -0.07411 | 0.2468 | -0.20431
2025-03-31 21:00:00 | -0.07147 | 0.22475 | -0.20167
2025-03-31 22:00:00 | -0.07083 | 0.17217 | -0.20103
2025-03-31 23:00:00 | -0.06574 | 0.13308 | -0.19594
2025-04-01 00:00:00 | -0.0757 | 0.12963 | -0.2059
2025-04-01 01:00:00 | -0.06671 | 0.13306 | -0.19691
2025-04-01 02:00:00 | -0.06498 | 0.14781 | -0.19518
2025-04-01 03:00:00 | -0.06048 | 0.18175 | -0.19068
2025-04-01 04:00:00 | -0.05874 | 0.24298 | -0.18894
2025-04-01 05:00:00 | -0.06446 | 0.30181 | -0.19466
2025-04-01 06:00:00 | -0.07151 | 0.35594 | -0.20171
2025-04-01 07:00:00 | -0.06503 | 0.3254 | -0.19523
2025-04-01 08:00:00 | -0.05032 | 0.29178 | -0.18052
2025-04-01 09:00:00 | -0.04103 | 0.27173 | -0.17123
2025-04-01 10:00:00 | -0.02952 | 0.2532 | -0.15972
2025-04-01 11:00:00 | -0.01985 | 0.23796 | -0.01985
2025-04-01 12:00:00 | -0.00306 | 0.22796 | -0.00306
2025-04-01 13:00:00 | -0.00103 | 0.22317 | -0.00103
2025-04-01 14:00:00 | -0.01527 | 0.21801 | -0.01527
2025-04-01 15:00:00 | -0.04107 | 0.22301 | -0.17127
2025-04-01 16:00:00 | -0.06674 | 0.23109 | -0.19694
2025-04-01 17:00:00 | -0.08932 | 0.24704 | -0.21952
2025-04-01 18:00:00 | -0.11729 | 0.26619 | -0.24749
2025-04-01 19:00:00 | -0.08372 | 0.27977 | -0.21392
2025-04-01 20:00:00 | -0.07 | 0.27923 | -0.2002
2025-04-01 21:00:00 | -0.06451 | 0.25487 | -0.19471
2025-04-01 22:00:00 | -0.0549 | 0.19514 | -0.1851
2025-04-01 23:00:00 | -0.04995 | 0.14419 | -0.18245
2025-04-02 00:00:00 | -0.04898 | 0.15802 | -0.18148
2025-04-02 01:00:00 | -0.04606 | 0.16745 | -0.17856
2025-04-02 02:00:00 | -0.04358 | 0.1726 | -0.17608
2025-04-02 03:00:00 | -0.0494 | 0.19481 | -0.1819
2025-04-02 04:00:00 | -0.05235 | 0.24606 | -0.18485
2025-04-02 05:00:00 | -0.05871 | 0.33385 | -0.19121
2025-04-02 06:00:00 | -0.06449 | 0.37141 | -0.19699
2025-04-02 07:00:00 | -0.05871 | 0.35442 | -0.19121
2025-04-02 08:00:00 | -0.06089 | 0.33296 | -0.19339
2025-04-02 09:00:00 | -0.05436 | 0.31132 | -0.18686
2025-04-02 10:00:00 | -0.03539 | 0.29139 | -0.16789
2025-04-02 11:00:00 | -0.01304 | 0.2812 | -0.01304
2025-04-02 12:00:00 | -3e-05 | 0.27313 | -3e-05
2025-04-02 13:00:00 | 1e-05 | 0.27032 | 1e-05
2025-04-02 14:00:00 | 1e-05 | 0.27211 | 1e-05
2025-04-02 15:00:00 | 1e-05 | 0.28166 | 1e-05
2025-04-02 16:00:00 | -0.00579 | 0.29296 | -0.00579
2025-04-02 17:00:00 | -0.04197 | 0.30699 | -0.17447
2025-04-02 18:00:00 | -0.04853 | 0.31395 | -0.18103
2025-04-02 19:00:00 | -0.04988 | 0.31696 | -0.18238
2025-04-02 20:00:00 | -0.04569 | 0.30461 | -0.17819
2025-04-02 21:00:00 | -0.02597 | 0.2689 | -0.15847
2025-04-02 22:00:00 | -0.00747 | 0.21436 | -0.00747
2025-04-02 23:00:00 | -0.00797 | 0.17219 | -0.00797
2025-04-03 00:00:00 | -0.00128 | 0.15757 | -0.00128
2025-04-03 01:00:00 | -0.00061 | 0.16726 | -0.00061
2025-04-03 02:00:00 | -0.00087 | 0.17224 | -0.00087
2025-04-03 03:00:00 | -0.00194 | 0.19456 | -0.00194
2025-04-03 04:00:00 | -0.00727 | 0.24689 | -0.00727
2025-04-03 05:00:00 | -0.05722 | 0.33675 | -0.18972
2025-04-03 06:00:00 | -0.07436 | 0.3745 | -0.20686
2025-04-03 07:00:00 | -0.06893 | 0.36156 | -0.20143
2025-04-03 08:00:00 | -0.04698 | 0.3371 | -0.17948
2025-04-03 09:00:00 | -0.00266 | 0.3141 | -0.00266
2025-04-03 10:00:00 | 6e-05 | 0.29553 | 6e-05
2025-04-03 11:00:00 | 0.00109 | 0.28363 | 0.00109
2025-04-03 12:00:00 | 0.00097 | 0.27696 | 0.00097
2025-04-03 13:00:00 | 7e-05 | 0.27435 | 7e-05
2025-04-03 14:00:00 | 0 | 0.27552 | 0
2025-04-03 15:00:00 | -0.00431 | 0.28242 | -0.00431
2025-04-03 16:00:00 | -0.04146 | 0.29481 | -0.17396
2025-04-03 17:00:00 | -0.0727 | 0.30498 | -0.2052
2025-04-03 18:00:00 | -0.09539 | 0.31259 | -0.22789
2025-04-03 19:00:00 | -0.09488 | 0.31581 | -0.22738
2025-04-03 20:00:00 | -0.07813 | 0.30382 | -0.21063
2025-04-03 21:00:00 | -0.07486 | 0.2669 | -0.20736
2025-04-03 22:00:00 | -0.07088 | 0.21355 | -0.20338
2025-04-03 23:00:00 | -0.07413 | 0.17304 | -0.20663
2025-04-04 00:00:00 | -0.07175 | 0.20001 | -0.20425
2025-04-04 01:00:00 | -0.07005 | 0.21216 | -0.20255
2025-04-04 02:00:00 | -0.07251 | 0.2189 | -0.20501
2025-04-04 03:00:00 | -0.07234 | 0.24744 | -0.20484
2025-04-04 04:00:00 | -0.07871 | 0.31333 | -0.21121
2025-04-04 05:00:00 | -0.09491 | 0.42594 | -0.22741
2025-04-04 06:00:00 | -0.11793 | 0.4737 | -0.25043
2025-04-04 07:00:00 | -0.11793 | 0.45767 | -0.25043
2025-04-04 08:00:00 | -0.10098 | 0.42641 | -0.23348
2025-04-04 09:00:00 | -0.10735 | 0.39726 | -0.23985
2025-04-04 10:00:00 | -0.09081 | 0.37364 | -0.22331
2025-04-04 11:00:00 | -0.08203 | 0.35852 | -0.21453
2025-04-04 12:00:00 | -0.07688 | 0.35 | -0.20938
2025-04-04 13:00:00 | -0.07304 | 0.34669 | -0.20554
2025-04-04 14:00:00 | -0.07307 | 0.34808 | -0.20557
2025-04-04 15:00:00 | -0.0767 | 0.35665 | -0.2092
2025-04-04 16:00:00 | -0.09244 | 0.37211 | -0.22494
2025-04-04 17:00:00 | -0.10814 | 0.38459 | -0.24064
2025-04-04 18:00:00 | -0.1233 | 0.39401 | -0.2558
2025-04-04 19:00:00 | -0.10158 | 0.39793 | -0.23408
2025-04-04 20:00:00 | -0.08097 | 0.38258 | -0.21347
2025-04-04 21:00:00 | -0.07551 | 0.33582 | -0.20801
2025-04-04 22:00:00 | -0.06389 | 0.26886 | -0.19639
2025-04-04 23:00:00 | -0.05452 | 0.21872 | -0.18702
2025-04-05 00:00:00 | -0.05201 | 0.1679 | -0.18451
2025-04-05 01:00:00 | -0.05017 | 0.17819 | -0.18267
2025-04-05 02:00:00 | -0.05157 | 0.18359 | -0.18407
2025-04-05 03:00:00 | -0.05194 | 0.20742 | -0.18444
2025-04-05 04:00:00 | -0.0551 | 0.26305 | -0.1876
2025-04-05 05:00:00 | -0.06752 | 0.35845 | -0.20002
2025-04-05 06:00:00 | -0.07916 | 0.39862 | -0.21166
2025-04-05 07:00:00 | -0.07718 | 0.38494 | -0.20968
2025-04-05 08:00:00 | -0.07194 | 0.35882 | -0.20444
2025-04-05 09:00:00 | -0.06945 | 0.33433 | -0.20195
2025-04-05 10:00:00 | -0.06306 | 0.31453 | -0.19556
2025-04-05 11:00:00 | -0.05808 | 0.30185 | -0.19058
2025-04-05 12:00:00 | -0.05622 | 0.29473 | -0.18872
2025-04-05 13:00:00 | -0.05549 | 0.29195 | -0.18799
2025-04-05 14:00:00 | -0.05617 | 0.29317 | -0.18867
2025-04-05 15:00:00 | -0.05708 | 0.30048 | -0.18958
2025-04-05 16:00:00 | -0.06908 | 0.31362 | -0.20158
2025-04-05 17:00:00 | -0.07536 | 0.32434 | -0.20786
2025-04-05 18:00:00 | -0.09066 | 0.3324 | -0.22316
2025-04-05 19:00:00 | -0.08058 | 0.33579 | -0.21308
2025-04-05 20:00:00 | -0.07329 | 0.32298 | -0.20579
2025-04-05 21:00:00 | -0.07147 | 0.28367 | -0.20397
2025-04-05 22:00:00 | -0.06153 | 0.22702 | -0.19403
2025-04-05 23:00:00 | -0.06272 | 0.18417 | -0.19522
2025-04-06 00:00:00 | -0.05908 | 0.12257 | -0.19158
2025-04-06 01:00:00 | -0.05596 | 0.12353 | -0.18846
2025-04-06 02:00:00 | -0.05659 | 0.12745 | -0.18909
2025-04-06 03:00:00 | -0.0539 | 0.14707 | -0.1864
2025-04-06 04:00:00 | -0.0625 | 0.20397 | -0.195
2025-04-06 05:00:00 | -0.07629 | 0.31176 | -0.20879
2025-04-06 06:00:00 | -0.08424 | 0.35861 | -0.21674
2025-04-06 07:00:00 | -0.081 | 0.33464 | -0.2135
2025-04-06 08:00:00 | -0.06759 | 0.30361 | -0.20009
2025-04-06 09:00:00 | -0.0505 | 0.27759 | -0.183
2025-04-06 10:00:00 | -0.02597 | 0.25515 | -0.15847
2025-04-06 11:00:00 | -0.00916 | 0.24172 | -0.00916
2025-04-06 12:00:00 | 0 | 0.23038 | 0
2025-04-06 13:00:00 | 0.0001 | 0.22 | 0.0001
2025-04-06 14:00:00 | -5e-05 | 0.21447 | -5e-05
2025-04-06 15:00:00 | -0.00809 | 0.21728 | -0.00809
2025-04-06 16:00:00 | -0.03746 | 0.22535 | -0.16996
2025-04-06 17:00:00 | -0.04965 | 0.23831 | -0.18215
2025-04-06 18:00:00 | -0.05594 | 0.25871 | -0.18844
2025-04-06 19:00:00 | -0.05564 | 0.26938 | -0.18814
2025-04-06 20:00:00 | -0.05471 | 0.26823 | -0.18721
2025-04-06 21:00:00 | -0.05613 | 0.24303 | -0.18863
2025-04-06 22:00:00 | -0.05507 | 0.18286 | -0.18757
2025-04-06 23:00:00 | -0.04308 | 0.13795 | -0.17558
2025-04-07 00:00:00 | -0.04501 | 0.082496 | -0.17751
2025-04-07 01:00:00 | -0.04689 | 0.083585 | -0.17939
2025-04-07 02:00:00 | -0.04756 | 0.08585 | -0.18006
2025-04-07 03:00:00 | -0.05065 | 0.10012 | -0.18315
2025-04-07 04:00:00 | -0.05488 | 0.13682 | -0.18738
2025-04-07 05:00:00 | -0.05873 | 0.20775 | -0.19123
2025-04-07 06:00:00 | -0.05987 | 0.24176 | -0.19237
2025-04-07 07:00:00 | -0.05924 | 0.22609 | -0.19174
2025-04-07 08:00:00 | -0.04894 | 0.2039 | -0.18144
2025-04-07 09:00:00 | -0.02942 | 0.18946 | -0.16192
2025-04-07 10:00:00 | 0.00073 | 0.1743 | 0.00073
2025-04-07 11:00:00 | 0.0164 | 0.16358 | 0.0164
2025-04-07 12:00:00 | 0.05992 | 0.15319 | 0.05992
2025-04-07 13:00:00 | 0.05759 | 0.15021 | 0.05759
2025-04-07 14:00:00 | 0.03461 | 0.14615 | 0.03461
2025-04-07 15:00:00 | 0.00466 | 0.14723 | 0.00466
2025-04-07 16:00:00 | -0.01581 | 0.15255 | -0.01581
2025-04-07 17:00:00 | -0.06756 | 0.16352 | -0.20006
2025-04-07 18:00:00 | -0.07399 | 0.17503 | -0.20649
2025-04-07 19:00:00 | -0.06865 | 0.18268 | -0.20115
2025-04-07 20:00:00 | -0.04646 | 0.1841 | -0.17896
2025-04-07 21:00:00 | -0.04507 | 0.16776 | -0.17757
2025-04-07 22:00:00 | -0.02588 | 0.12848 | -0.15838
2025-04-07 23:00:00 | -0.01097 | 0.098885 | -0.01097
2025-04-08 00:00:00 | -9e-05 | 0.05774 | -9e-05
2025-04-08 01:00:00 | 0 | 0.061775 | 0
2025-04-08 02:00:00 | 0 | 0.066893 | 0
2025-04-08 03:00:00 | 0 | 0.083306 | 0
2025-04-08 04:00:00 | 0 | 0.12056 | 0
2025-04-08 05:00:00 | 0 | 0.1621 | 0
2025-04-08 06:00:00 | 0 | 0.18771 | 0
2025-04-08 07:00:00 | 0 | 0.16233 | 0
2025-04-08 08:00:00 | 1e-05 | 0.14185 | 1e-05
2025-04-08 09:00:00 | 0.00016 | 0.13965 | 0.00016
2025-04-08 10:00:00 | 0.00325 | 0.12376 | 0.00325
2025-04-08 11:00:00 | 0.00994 | 0.11921 | 0.00994
2025-04-08 12:00:00 | 0.02679 | 0.11411 | 0.02679
2025-04-08 13:00:00 | 0.02006 | 0.10432 | 0.02006
2025-04-08 14:00:00 | 0.00504 | 0.10081 | 0.00504
2025-04-08 15:00:00 | 0.00016 | 0.096985 | 0.00016
2025-04-08 16:00:00 | -0.00692 | 0.10354 | -0.00692
2025-04-08 17:00:00 | -0.09146 | 0.10898 | -0.22396
2025-04-08 18:00:00 | -0.10839 | 0.11669 | -0.24089
2025-04-08 19:00:00 | -0.1064 | 0.12815 | -0.2389
2025-04-08 20:00:00 | -0.08995 | 0.13389 | -0.22245
2025-04-08 21:00:00 | -0.07746 | 0.12024 | -0.20996
2025-04-08 22:00:00 | -0.07206 | 0.095172 | -0.20456
2025-04-08 23:00:00 | -0.07077 | 0.068024 | -0.20327
2025-04-09 00:00:00 | -0.07071 | 0.058305 | -0.20321
2025-04-09 01:00:00 | -0.06812 | 0.058008 | -0.20062
2025-04-09 02:00:00 | -0.07071 | 0.060109 | -0.20321
2025-04-09 03:00:00 | -0.07157 | 0.072905 | -0.20407
2025-04-09 04:00:00 | -0.07744 | 0.11186 | -0.20994
2025-04-09 05:00:00 | -0.10199 | 0.17836 | -0.23449
2025-04-09 06:00:00 | -0.14978 | 0.20211 | -0.28228
2025-04-09 07:00:00 | -0.12852 | 0.17546 | -0.26102
2025-04-09 08:00:00 | -0.08551 | 0.1535 | -0.21801
2025-04-09 09:00:00 | -0.0806 | 0.14917 | -0.2131
2025-04-09 10:00:00 | -0.07123 | 0.13282 | -0.20373
2025-04-09 11:00:00 | -0.0647 | 0.12809 | -0.1972
2025-04-09 12:00:00 | -0.06 | 0.11978 | -0.1925
2025-04-09 13:00:00 | -0.05789 | 0.11031 | -0.19039
2025-04-09 14:00:00 | -0.0634 | 0.10518 | -0.1959
2025-04-09 15:00:00 | -0.07 | 0.10056 | -0.2025
2025-04-09 16:00:00 | -0.07501 | 0.10621 | -0.20751
2025-04-09 17:00:00 | -0.1049 | 0.11218 | -0.2374
2025-04-09 18:00:00 | -0.1373 | 0.12222 | -0.2698
2025-04-09 19:00:00 | -0.1248 | 0.13261 | -0.2573
2025-04-09 20:00:00 | -0.08485 | 0.13428 | -0.21735
2025-04-09 21:00:00 | -0.077 | 0.12264 | -0.2095
2025-04-09 22:00:00 | -0.07019 | 0.095738 | -0.20269
2025-04-09 23:00:00 | -0.07821 | 0.068891 | -0.21071
2025-04-10 00:00:00 | -0.06939 | 0.068602 | -0.20189
2025-04-10 01:00:00 | -0.06473 | 0.070641 | -0.19723
2025-04-10 02:00:00 | -0.05995 | 0.073101 | -0.19245
2025-04-10 03:00:00 | -0.06248 | 0.085006 | -0.19498
2025-04-10 04:00:00 | -0.06834 | 0.11861 | -0.20084
2025-04-10 05:00:00 | -0.08669 | 0.17804 | -0.21919
2025-04-10 06:00:00 | -0.0909 | 0.2036 | -0.2234
2025-04-10 07:00:00 | -0.07978 | 0.18897 | -0.21228
2025-04-10 08:00:00 | -0.0683 | 0.17174 | -0.2008
2025-04-10 09:00:00 | -0.0516 | 0.15714 | -0.1841
2025-04-10 10:00:00 | -0.04398 | 0.14524 | -0.17648
2025-04-10 11:00:00 | -0.03605 | 0.1353 | -0.16855
2025-04-10 12:00:00 | -0.01009 | 0.13025 | -0.01009
2025-04-10 13:00:00 | -0.0105 | 0.12478 | -0.0105
2025-04-10 14:00:00 | -0.02904 | 0.12199 | -0.16154
2025-04-10 15:00:00 | -0.03827 | 0.12353 | -0.17077
2025-04-10 16:00:00 | -0.05015 | 0.12778 | -0.18265
2025-04-10 17:00:00 | -0.0659 | 0.13519 | -0.1984
2025-04-10 18:00:00 | -0.08175 | 0.14603 | -0.21425
2025-04-10 19:00:00 | -0.08174 | 0.1529 | -0.21424
2025-04-10 20:00:00 | -0.06798 | 0.15195 | -0.20048
2025-04-10 21:00:00 | -0.06051 | 0.13804 | -0.19301
2025-04-10 22:00:00 | -0.03549 | 0.10412 | -0.16799
2025-04-10 23:00:00 | -0.02289 | 0.078106 | -0.15539
2025-04-11 00:00:00 | -0.00595 | 0.096402 | -0.00595
2025-04-11 01:00:00 | -0.00619 | 0.099335 | -0.00619
2025-04-11 02:00:00 | -0.00899 | 0.10288 | -0.00899
2025-04-11 03:00:00 | -0.0263 | 0.1197 | -0.1588
2025-04-11 04:00:00 | -0.05003 | 0.16684 | -0.18253
2025-04-11 05:00:00 | -0.07591 | 0.25021 | -0.20841
2025-04-11 06:00:00 | -0.09963 | 0.28604 | -0.23213
2025-04-11 07:00:00 | -0.10602 | 0.26556 | -0.23852
2025-04-11 08:00:00 | -0.08046 | 0.24127 | -0.21296
2025-04-11 09:00:00 | -0.06766 | 0.22072 | -0.20016
2025-04-11 10:00:00 | -0.05605 | 0.20395 | -0.18855
2025-04-11 11:00:00 | -0.05562 | 0.18996 | -0.18812
2025-04-11 12:00:00 | -0.03032 | 0.18283 | -0.16282
2025-04-11 13:00:00 | -0.03129 | 0.17513 | -0.16379
2025-04-11 14:00:00 | -0.05535 | 0.17123 | -0.18785
2025-04-11 15:00:00 | -0.06291 | 0.17338 | -0.19541
2025-04-11 16:00:00 | -0.07532 | 0.17933 | -0.20782
2025-04-11 17:00:00 | -0.10083 | 0.18972 | -0.23333
2025-04-11 18:00:00 | -0.19115 | 0.20494 | -0.32365
2025-04-11 19:00:00 | -0.19119 | 0.21451 | -0.32369
2025-04-11 20:00:00 | -0.11559 | 0.21311 | -0.24809
2025-04-11 21:00:00 | -0.0861 | 0.1935 | -0.2186
2025-04-11 22:00:00 | -0.0761 | 0.14584 | -0.2086
2025-04-11 23:00:00 | -0.07258 | 0.10952 | -0.20508
2025-04-12 00:00:00 | -0.06736 | 0.10885 | -0.19986
2025-04-12 01:00:00 | -0.06224 | 0.11223 | -0.19474
2025-04-12 02:00:00 | -0.05881 | 0.11632 | -0.19131
2025-04-12 03:00:00 | -0.05908 | 0.13541 | -0.19158
2025-04-12 04:00:00 | -0.05557 | 0.18845 | -0.18807
2025-04-12 05:00:00 | -0.07463 | 0.28209 | -0.20713
2025-04-12 06:00:00 | -0.0688 | 0.32219 | -0.2013
2025-04-12 07:00:00 | -0.0522 | 0.29914 | -0.1847
2025-04-12 08:00:00 | -0.03 | 0.27177 | -0.1625
2025-04-12 09:00:00 | -0.01005 | 0.24859 | -0.01005
2025-04-12 10:00:00 | -0.00086 | 0.22967 | -0.00086
2025-04-12 11:00:00 | -0.00091 | 0.21387 | -0.00091
2025-04-12 12:00:00 | -0.0011 | 0.20581 | -0.0011
2025-04-12 13:00:00 | -0.00057 | 0.19709 | -0.00057
2025-04-12 14:00:00 | -0.02957 | 0.19272 | -0.16207
2025-04-12 15:00:00 | -0.05974 | 0.19509 | -0.19224
2025-04-12 16:00:00 | -0.07674 | 0.20174 | -0.20924
2025-04-12 17:00:00 | -0.1007 | 0.21337 | -0.2332
2025-04-12 18:00:00 | -0.13436 | 0.23049 | -0.26686
2025-04-12 19:00:00 | -0.13782 | 0.24114 | -0.27032
2025-04-12 20:00:00 | -0.09879 | 0.23954 | -0.23129
2025-04-12 21:00:00 | -0.08242 | 0.2174 | -0.21492
2025-04-12 22:00:00 | -0.07651 | 0.16386 | -0.20901
2025-04-12 23:00:00 | -0.07571 | 0.12333 | -0.20821
2025-04-13 00:00:00 | -0.07174 | 0.093163 | -0.20424
2025-04-13 01:00:00 | -0.06889 | 0.093848 | -0.20139
2025-04-13 02:00:00 | -0.06926 | 0.096704 | -0.20176
2025-04-13 03:00:00 | -0.06952 | 0.11152 | -0.20202
2025-04-13 04:00:00 | -0.07753 | 0.15509 | -0.21003
2025-04-13 05:00:00 | -0.09123 | 0.23762 | -0.22373
2025-04-13 06:00:00 | -0.097 | 0.27364 | -0.2295
2025-04-13 07:00:00 | -0.08683 | 0.25526 | -0.21933
2025-04-13 08:00:00 | -0.07098 | 0.23163 | -0.20348
2025-04-13 09:00:00 | -0.04286 | 0.21185 | -0.17536
2025-04-13 10:00:00 | -0.01886 | 0.19482 | -0.01886
2025-04-13 11:00:00 | 0 | 0.18451 | 0
2025-04-13 12:00:00 | 7e-05 | 0.17597 | 7e-05
2025-04-13 13:00:00 | -1e-05 | 0.16812 | -1e-05
2025-04-13 14:00:00 | -0.00018 | 0.16389 | -0.00018
2025-04-13 15:00:00 | -0.00022 | 0.1661 | -0.00022
2025-04-13 16:00:00 | -0.05737 | 0.17232 | -0.18987
2025-04-13 17:00:00 | -0.08193 | 0.18229 | -0.21443
2025-04-13 18:00:00 | -0.12595 | 0.19786 | -0.25845
2025-04-13 19:00:00 | -0.12413 | 0.20622 | -0.25663
2025-04-13 20:00:00 | -0.0866 | 0.20539 | -0.2191
2025-04-13 21:00:00 | -0.07799 | 0.18625 | -0.21049
2025-04-13 22:00:00 | -0.0681 | 0.14018 | -0.2006
2025-04-13 23:00:00 | -0.06022 | 0.10536 | -0.19272
2025-04-14 00:00:00 | -0.04907 | 0.077067 | -0.18157
2025-04-14 01:00:00 | -0.02441 | 0.078076 | -0.15691
2025-04-14 02:00:00 | -0.01941 | 0.080177 | -0.01941
2025-04-14 03:00:00 | -0.01995 | 0.093493 | -0.01995
2025-04-14 04:00:00 | -0.02532 | 0.12781 | -0.15782
2025-04-14 05:00:00 | -0.03018 | 0.19413 | -0.16268
2025-04-14 06:00:00 | -0.03526 | 0.22592 | -0.16776
2025-04-14 07:00:00 | -0.0226 | 0.21126 | -0.1551
2025-04-14 08:00:00 | -0.0088 | 0.19055 | -0.0088
2025-04-14 09:00:00 | 2e-05 | 0.17704 | 2e-05
2025-04-14 10:00:00 | 0.00997 | 0.16289 | 0.00997
2025-04-14 11:00:00 | 0.02596 | 0.15287 | 0.02596
2025-04-14 12:00:00 | 0.05 | 0.14319 | 0.05
2025-04-14 13:00:00 | 0.05501 | 0.14039 | 0.05501
2025-04-14 14:00:00 | 0.04991 | 0.1366 | 0.04991
2025-04-14 15:00:00 | 0.01916 | 0.13762 | 0.01916
2025-04-14 16:00:00 | 0.00016 | 0.1426 | 0.00016
2025-04-14 17:00:00 | -0.03991 | 0.15284 | -0.17241
2025-04-14 18:00:00 | -0.07344 | 0.16361 | -0.20594
2025-04-14 19:00:00 | -0.06578 | 0.17079 | -0.19828
2025-04-14 20:00:00 | -0.03935 | 0.17211 | -0.17185
2025-04-14 21:00:00 | -0.02111 | 0.15685 | -0.15361
2025-04-14 22:00:00 | -0.00705 | 0.12013 | -0.00705
2025-04-14 23:00:00 | -0.00043 | 0.09241 | -0.00043
2025-04-15 00:00:00 | -0.00083 | 0.094479 | -0.00083
2025-04-15 01:00:00 | -0.00093 | 0.096868 | -0.00093
2025-04-15 02:00:00 | -0.00113 | 0.10717 | -0.00113
2025-04-15 03:00:00 | -0.00234 | 0.13142 | -0.00234
2025-04-15 04:00:00 | -0.00595 | 0.17641 | -0.00595
2025-04-15 05:00:00 | -0.01286 | 0.22156 | -0.01286
2025-04-15 06:00:00 | -0.013 | 0.26138 | -0.013
2025-04-15 07:00:00 | -0.00741 | 0.23907 | -0.00741
2025-04-15 08:00:00 | 0 | 0.21454 | 0
2025-04-15 09:00:00 | 0.00237 | 0.1997 | 0.00237
2025-04-15 10:00:00 | 0.01217 | 0.18608 | 0.01217
2025-04-15 11:00:00 | 0.04227 | 0.17488 | 0.04227
2025-04-15 12:00:00 | 0.06005 | 0.16763 | 0.06005
2025-04-15 13:00:00 | 0.06007 | 0.16402 | 0.06007
2025-04-15 14:00:00 | 0.04005 | 0.16021 | 0.04005
2025-04-15 15:00:00 | 0.00625 | 0.16389 | 0.00625
2025-04-15 16:00:00 | -0.00157 | 0.16989 | -0.00157
2025-04-15 17:00:00 | -0.06723 | 0.18159 | -0.19973
2025-04-15 18:00:00 | -0.0878 | 0.1957 | -0.2203
2025-04-15 19:00:00 | -0.11991 | 0.20583 | -0.25241
2025-04-15 20:00:00 | -0.11261 | 0.20547 | -0.24511
2025-04-15 21:00:00 | -0.10395 | 0.18766 | -0.23645
2025-04-15 22:00:00 | -0.08724 | 0.14362 | -0.21974
2025-04-15 23:00:00 | -0.08196 | 0.10575 | -0.21446
2025-04-16 00:00:00 | -0.08126 | 0.13264 | -0.21376
2025-04-16 01:00:00 | -0.07754 | 0.13687 | -0.21004
2025-04-16 02:00:00 | -0.07818 | 0.14328 | -0.21068
2025-04-16 03:00:00 | -0.07523 | 0.16525 | -0.20773
2025-04-16 04:00:00 | -0.08674 | 0.22857 | -0.21924
2025-04-16 05:00:00 | -0.11573 | 0.33922 | -0.24823
2025-04-16 06:00:00 | -0.16915 | 0.38738 | -0.30165
2025-04-16 07:00:00 | -0.15324 | 0.35589 | -0.28574
2025-04-16 08:00:00 | -0.09156 | 0.32434 | -0.22406
2025-04-16 09:00:00 | -0.08055 | 0.29704 | -0.21305
2025-04-16 10:00:00 | -0.06315 | 0.27434 | -0.19565
2025-04-16 11:00:00 | -0.04415 | 0.25578 | -0.17665
2025-04-16 12:00:00 | -0.03174 | 0.24581 | -0.16424
2025-04-16 13:00:00 | -0.01296 | 0.23653 | -0.01296
2025-04-16 14:00:00 | -0.0078 | 0.23333 | -0.0078
2025-04-16 15:00:00 | -0.00799 | 0.23424 | -0.00799
2025-04-16 16:00:00 | -0.0463 | 0.24422 | -0.1788
2025-04-16 17:00:00 | -0.0692 | 0.25853 | -0.2017
2025-04-16 18:00:00 | -0.07892 | 0.27968 | -0.21142
2025-04-16 19:00:00 | -0.07702 | 0.29362 | -0.20952
2025-04-16 20:00:00 | -0.06631 | 0.29088 | -0.19881
2025-04-16 21:00:00 | -0.05377 | 0.2639 | -0.18627
2025-04-16 22:00:00 | -0.03417 | 0.19932 | -0.16667
2025-04-16 23:00:00 | -0.00202 | 0.14868 | -0.00202
2025-04-17 00:00:00 | -4e-05 | 0.1993 | -4e-05
2025-04-17 01:00:00 | -0.00014 | 0.2114 | -0.00014
2025-04-17 02:00:00 | -0.00073 | 0.21815 | -0.00073
2025-04-17 03:00:00 | -0.01747 | 0.2466 | -0.01747
2025-04-17 04:00:00 | -0.03622 | 0.31218 | -0.16872
2025-04-17 05:00:00 | -0.06314 | 0.42421 | -0.19564
2025-04-17 06:00:00 | -0.07426 | 0.4717 | -0.20676
2025-04-17 07:00:00 | -0.07426 | 0.45579 | -0.20676
2025-04-17 08:00:00 | -0.06481 | 0.42464 | -0.19731
2025-04-17 09:00:00 | -0.05103 | 0.39561 | -0.18353
2025-04-17 10:00:00 | -0.04264 | 0.37208 | -0.17514
2025-04-17 11:00:00 | -0.04 | 0.35702 | -0.1725
2025-04-17 12:00:00 | -0.04022 | 0.34853 | -0.17272
2025-04-17 13:00:00 | -0.04208 | 0.34523 | -0.17458
2025-04-17 14:00:00 | -0.04853 | 0.34659 | -0.18103
2025-04-17 15:00:00 | -0.06284 | 0.3551 | -0.19534
2025-04-17 16:00:00 | -0.07967 | 0.37048 | -0.21217
2025-04-17 17:00:00 | -0.09292 | 0.38285 | -0.22542
2025-04-17 18:00:00 | -0.11399 | 0.39221 | -0.24649
2025-04-17 19:00:00 | -0.12452 | 0.39609 | -0.25702
2025-04-17 20:00:00 | -0.10446 | 0.3808 | -0.23696
2025-04-17 21:00:00 | -0.0901 | 0.33424 | -0.2226
2025-04-17 22:00:00 | -0.0841 | 0.26767 | -0.2166
2025-04-17 23:00:00 | -0.08384 | 0.21785 | -0.21634
2025-04-18 00:00:00 | -0.08384 | 0.22989 | -0.21634
2025-04-18 01:00:00 | -0.08135 | 0.24374 | -0.21385
2025-04-18 02:00:00 | -0.0824 | 0.25183 | -0.2149
2025-04-18 03:00:00 | -0.08296 | 0.2848 | -0.21546
2025-04-18 04:00:00 | -0.08373 | 0.36008 | -0.21623
2025-04-18 05:00:00 | -0.10939 | 0.48831 | -0.24189
2025-04-18 06:00:00 | -0.16997 | 0.54304 | -0.30247
2025-04-18 07:00:00 | -0.15517 | 0.52495 | -0.28767
2025-04-18 08:00:00 | -0.10462 | 0.48886 | -0.23712
2025-04-18 09:00:00 | -0.0839 | 0.45539 | -0.2164
2025-04-18 10:00:00 | -0.0799 | 0.42821 | -0.2124
2025-04-18 11:00:00 | -0.08298 | 0.41082 | -0.21548
2025-04-18 12:00:00 | -0.08082 | 0.40099 | -0.21332
2025-04-18 13:00:00 | -0.07771 | 0.39719 | -0.21021
2025-04-18 14:00:00 | -0.07703 | 0.3987 | -0.20953
2025-04-18 15:00:00 | -0.08 | 0.40839 | -0.2125
2025-04-18 16:00:00 | -0.0869 | 0.42595 | -0.2194
2025-04-18 17:00:00 | -0.11497 | 0.43994 | -0.24747
2025-04-18 18:00:00 | -0.15992 | 0.45058 | -0.29242
2025-04-18 19:00:00 | -0.1699 | 0.45492 | -0.3024
2025-04-18 20:00:00 | -0.13006 | 0.43719 | -0.26256
2025-04-18 21:00:00 | -0.09904 | 0.38353 | -0.23154
2025-04-18 22:00:00 | -0.08781 | 0.30723 | -0.22031
2025-04-18 23:00:00 | -0.09183 | 0.25065 | -0.22433
2025-04-19 00:00:00 | -0.08742 | 0.24679 | -0.21992
2025-04-19 01:00:00 | -0.08853 | 0.26158 | -0.22103
2025-04-19 02:00:00 | -0.08776 | 0.27051 | -0.22026
2025-04-19 03:00:00 | -0.08961 | 0.30602 | -0.22211
2025-04-19 04:00:00 | -0.09347 | 0.3865 | -0.22597
2025-04-19 05:00:00 | -0.12188 | 0.52323 | -0.25438
2025-04-19 06:00:00 | -0.1558 | 0.58177 | -0.2883
2025-04-19 07:00:00 | -0.13119 | 0.56263 | -0.26369
2025-04-19 08:00:00 | -0.10112 | 0.52379 | -0.23362
2025-04-19 09:00:00 | -0.09021 | 0.48789 | -0.22271
2025-04-19 10:00:00 | -0.08387 | 0.45871 | -0.21637
2025-04-19 11:00:00 | -0.08064 | 0.44004 | -0.21314
2025-04-19 12:00:00 | -0.0772 | 0.42945 | -0.2097
2025-04-19 13:00:00 | -0.07301 | 0.42537 | -0.20551
2025-04-19 14:00:00 | -0.0707 | 0.42691 | -0.2032
2025-04-19 15:00:00 | -0.07088 | 0.43718 | -0.20338
2025-04-19 16:00:00 | -0.08133 | 0.45588 | -0.21383
2025-04-19 17:00:00 | -0.09403 | 0.47062 | -0.22653
2025-04-19 18:00:00 | -0.12524 | 0.48189 | -0.25774
2025-04-19 19:00:00 | -0.12883 | 0.48645 | -0.26133
2025-04-19 20:00:00 | -0.10592 | 0.46735 | -0.23842
2025-04-19 21:00:00 | -0.08989 | 0.40984 | -0.22239
2025-04-19 22:00:00 | -0.07937 | 0.32848 | -0.21187
2025-04-19 23:00:00 | -0.07721 | 0.26853 | -0.20971
2025-04-20 00:00:00 | -0.06083 | 0.24579 | -0.19333
2025-04-20 01:00:00 | -0.05053 | 0.25998 | -0.18303
2025-04-20 02:00:00 | -0.04947 | 0.2664 | -0.18197
2025-04-20 03:00:00 | -0.04797 | 0.29993 | -0.18047
2025-04-20 04:00:00 | -0.04908 | 0.37955 | -0.18158
2025-04-20 05:00:00 | -0.06012 | 0.52646 | -0.19262
2025-04-20 06:00:00 | -0.06904 | 0.58762 | -0.20154
2025-04-20 07:00:00 | -0.076 | 0.56857 | -0.2085
2025-04-20 08:00:00 | -0.0683 | 0.52991 | -0.2008
2025-04-20 09:00:00 | -0.0602 | 0.49381 | -0.1927
2025-04-20 10:00:00 | -0.05608 | 0.46413 | -0.18858
2025-04-20 11:00:00 | -0.05091 | 0.44432 | -0.18341
2025-04-20 12:00:00 | -0.047 | 0.433 | -0.1795
2025-04-20 13:00:00 | -0.04494 | 0.42891 | -0.17744
2025-04-20 14:00:00 | -0.04456 | 0.43016 | -0.17706
2025-04-20 15:00:00 | -0.05091 | 0.43916 | -0.18341
2025-04-20 16:00:00 | -0.05877 | 0.45732 | -0.19127
2025-04-20 17:00:00 | -0.06349 | 0.47613 | -0.19599
2025-04-20 18:00:00 | -0.06532 | 0.48682 | -0.19782
2025-04-20 19:00:00 | -0.06628 | 0.49039 | -0.19878
2025-04-20 20:00:00 | -0.0662 | 0.47227 | -0.1987
2025-04-20 21:00:00 | -0.06527 | 0.41476 | -0.19777
2025-04-20 22:00:00 | -0.06315 | 0.33232 | -0.19565
2025-04-20 23:00:00 | -0.06024 | 0.26856 | -0.19274
2025-04-21 00:00:00 | -0.05797 | 0.253 | -0.19047
2025-04-21 01:00:00 | -0.05733 | 0.26416 | -0.18983
2025-04-21 02:00:00 | -0.05775 | 0.27618 | -0.19025
2025-04-21 03:00:00 | -0.06104 | 0.31359 | -0.19354
2025-04-21 04:00:00 | -0.06283 | 0.39911 | -0.19533
2025-04-21 05:00:00 | -0.06392 | 0.5461 | -0.19642
2025-04-21 06:00:00 | -0.06798 | 0.60248 | -0.20048
2025-04-21 07:00:00 | -0.06504 | 0.57484 | -0.19754
2025-04-21 08:00:00 | -0.0599 | 0.53723 | -0.1924
2025-04-21 09:00:00 | -0.05005 | 0.50003 | -0.18255
2025-04-21 10:00:00 | -0.03843 | 0.47421 | -0.17093
2025-04-21 11:00:00 | -0.02897 | 0.4534 | -0.16147
2025-04-21 12:00:00 | -0.01233 | 0.42764 | -0.01233
2025-04-21 13:00:00 | -0.01055 | 0.42283 | -0.01055
2025-04-21 14:00:00 | -0.01833 | 0.42947 | -0.01833
2025-04-21 15:00:00 | -0.03741 | 0.44413 | -0.16991
2025-04-21 16:00:00 | -0.06283 | 0.4654 | -0.19533
2025-04-21 17:00:00 | -0.0789 | 0.48947 | -0.2114
2025-04-21 18:00:00 | -0.08961 | 0.49553 | -0.22211
2025-04-21 19:00:00 | -0.09704 | 0.50384 | -0.22954
2025-04-21 20:00:00 | -0.09031 | 0.48743 | -0.22281
2025-04-21 21:00:00 | -0.08607 | 0.43717 | -0.21857
2025-04-21 22:00:00 | -0.0829 | 0.34522 | -0.2154
2025-04-21 23:00:00 | -0.08185 | 0.28125 | -0.21435
2025-04-22 00:00:00 | -0.07059 | 0.30429 | -0.20309
2025-04-22 01:00:00 | -0.06953 | 0.31022 | -0.20203
2025-04-22 02:00:00 | -0.0644 | 0.33152 | -0.1969
2025-04-22 03:00:00 | -0.06388 | 0.37664 | -0.19638
2025-04-22 04:00:00 | -0.06362 | 0.45557 | -0.19612
2025-04-22 05:00:00 | -0.06443 | 0.54507 | -0.19693
2025-04-22 06:00:00 | -0.06053 | 0.58806 | -0.19303
2025-04-22 07:00:00 | -0.06088 | 0.56605 | -0.19338
2025-04-22 08:00:00 | -0.05538 | 0.5466 | -0.18788
2025-04-22 09:00:00 | -0.03299 | 0.52572 | -0.16549
2025-04-22 10:00:00 | -0.03696 | 0.50906 | -0.16946
2025-04-22 11:00:00 | -0.00606 | 0.48938 | -0.00606
2025-04-22 12:00:00 | -0.00028 | 0.48027 | -0.00028
2025-04-22 13:00:00 | 0.0009 | 0.48371 | 0.0009
2025-04-22 14:00:00 | -0.00075 | 0.49169 | -0.00075
2025-04-22 15:00:00 | -0.00601 | 0.49625 | -0.00601
2025-04-22 16:00:00 | -0.05822 | 0.5212 | -0.19072
2025-04-22 17:00:00 | -0.0746 | 0.53668 | -0.2071
2025-04-22 18:00:00 | -0.08936 | 0.53886 | -0.22186
2025-04-22 19:00:00 | -0.09526 | 0.53736 | -0.22776
2025-04-22 20:00:00 | -0.09107 | 0.5203 | -0.22357
2025-04-22 21:00:00 | -0.08941 | 0.46392 | -0.22191
2025-04-22 22:00:00 | -0.08846 | 0.39041 | -0.22096
2025-04-22 23:00:00 | -0.07897 | 0.32211 | -0.21147
2025-04-23 00:00:00 | -0.07805 | 0.33169 | -0.21055
2025-04-23 01:00:00 | -0.07844 | 0.34424 | -0.21094
2025-04-23 02:00:00 | -0.07992 | 0.36121 | -0.21242
2025-04-23 03:00:00 | -0.07979 | 0.39131 | -0.21229
2025-04-23 04:00:00 | -0.0875 | 0.47784 | -0.22
2025-04-23 05:00:00 | -0.1059 | 0.62984 | -0.2384
2025-04-23 06:00:00 | -0.13079 | 0.6863 | -0.26329
2025-04-23 07:00:00 | -0.11746 | 0.65989 | -0.24996
2025-04-23 08:00:00 | -0.09705 | 0.63819 | -0.22955
2025-04-23 09:00:00 | -0.08186 | 0.6137 | -0.21436
2025-04-23 10:00:00 | -0.08124 | 0.58531 | -0.21374
2025-04-23 11:00:00 | -0.07705 | 0.56165 | -0.20955
2025-04-23 12:00:00 | -0.07367 | 0.55311 | -0.20617
2025-04-23 13:00:00 | -0.07417 | 0.5495 | -0.20667
2025-04-23 14:00:00 | -0.07848 | 0.55534 | -0.21098
2025-04-23 15:00:00 | -0.08157 | 0.56319 | -0.21407
2025-04-23 16:00:00 | -0.09679 | 0.58267 | -0.22929
2025-04-23 17:00:00 | -0.1182 | 0.59546 | -0.2507
2025-04-23 18:00:00 | -0.16405 | 0.59734 | -0.29655
2025-04-23 19:00:00 | -0.17096 | 0.58699 | -0.30346
2025-04-23 20:00:00 | -0.13005 | 0.56477 | -0.26255
2025-04-23 21:00:00 | -0.10577 | 0.50333 | -0.23827
2025-04-23 22:00:00 | -0.09699 | 0.41589 | -0.22949
2025-04-23 23:00:00 | -0.08832 | 0.34977 | -0.22082
2025-04-24 00:00:00 | -0.08669 | 0.31863 | -0.21919
2025-04-24 01:00:00 | -0.08595 | 0.33064 | -0.21845
2025-04-24 02:00:00 | -0.08542 | 0.34457 | -0.21792
2025-04-24 03:00:00 | -0.08635 | 0.37327 | -0.21885
2025-04-24 04:00:00 | -0.09769 | 0.45497 | -0.23019
2025-04-24 05:00:00 | -0.1214 | 0.60135 | -0.2539
2025-04-24 06:00:00 | -0.18126 | 0.65914 | -0.31376
2025-04-24 07:00:00 | -0.13628 | 0.63391 | -0.26878
2025-04-24 08:00:00 | -0.09838 | 0.61238 | -0.23088
2025-04-24 09:00:00 | -0.08287 | 0.5873 | -0.21537
2025-04-24 10:00:00 | -0.07726 | 0.55981 | -0.20976
2025-04-24 11:00:00 | -0.07746 | 0.53899 | -0.20996
2025-04-24 12:00:00 | -0.07938 | 0.52868 | -0.21188
2025-04-24 13:00:00 | -0.07862 | 0.52525 | -0.21112
2025-04-24 14:00:00 | -0.08002 | 0.53127 | -0.21252
2025-04-24 15:00:00 | -0.08302 | 0.54009 | -0.21552
2025-04-24 16:00:00 | -0.08997 | 0.55308 | -0.22247
2025-04-24 17:00:00 | -0.1024 | 0.56275 | -0.2349
2025-04-24 18:00:00 | -0.12301 | 0.56462 | -0.25551
2025-04-24 19:00:00 | -0.12507 | 0.56089 | -0.25757
2025-04-24 20:00:00 | -0.1051 | 0.53665 | -0.2376
2025-04-24 21:00:00 | -0.09273 | 0.47843 | -0.22523
2025-04-24 22:00:00 | -0.08155 | 0.39569 | -0.21405
2025-04-24 23:00:00 | -0.0818 | 0.33393 | -0.2143
2025-04-25 00:00:00 | -0.07797 | 0.30274 | -0.21047
2025-04-25 01:00:00 | -0.07716 | 0.31419 | -0.20966
2025-04-25 02:00:00 | -0.07486 | 0.32733 | -0.20736
2025-04-25 03:00:00 | -0.07737 | 0.35456 | -0.20987
2025-04-25 04:00:00 | -0.08183 | 0.43222 | -0.21433
2025-04-25 05:00:00 | -0.10166 | 0.57208 | -0.23416
2025-04-25 06:00:00 | -0.12817 | 0.62711 | -0.26067
2025-04-25 07:00:00 | -0.10707 | 0.60305 | -0.23957
2025-04-25 08:00:00 | -0.09181 | 0.58266 | -0.22431
2025-04-25 09:00:00 | -0.09074 | 0.55887 | -0.22324
2025-04-25 10:00:00 | -0.08835 | 0.53279 | -0.22085
2025-04-25 11:00:00 | -0.0826 | 0.51302 | -0.2151
2025-04-25 12:00:00 | -0.08009 | 0.50324 | -0.21259
2025-04-25 13:00:00 | -0.07653 | 0.50002 | -0.20903
2025-04-25 14:00:00 | -0.08071 | 0.50575 | -0.21321
2025-04-25 15:00:00 | -0.08112 | 0.51416 | -0.21362
2025-04-25 16:00:00 | -0.0866 | 0.52668 | -0.2191
2025-04-25 17:00:00 | -0.10154 | 0.53605 | -0.23404
2025-04-25 18:00:00 | -0.1352 | 0.53794 | -0.2677
2025-04-25 19:00:00 | -0.14344 | 0.53441 | -0.27594
2025-04-25 20:00:00 | -0.12116 | 0.51142 | -0.25366
2025-04-25 21:00:00 | -0.10531 | 0.45601 | -0.23781
2025-04-25 22:00:00 | -0.09021 | 0.37698 | -0.22271
2025-04-25 23:00:00 | -0.0835 | 0.31762 | -0.216
2025-04-26 00:00:00 | -0.08 | 0.3005 | -0.2125
2025-04-26 01:00:00 | -0.07737 | 0.31186 | -0.20987
2025-04-26 02:00:00 | -0.07605 | 0.32492 | -0.20855
2025-04-26 03:00:00 | -0.07524 | 0.35196 | -0.20774
2025-04-26 04:00:00 | -0.08402 | 0.42905 | -0.21652
2025-04-26 05:00:00 | -0.10244 | 0.56769 | -0.23494
2025-04-26 06:00:00 | -0.12905 | 0.62218 | -0.26155
2025-04-26 07:00:00 | -0.11271 | 0.59834 | -0.24521
2025-04-26 08:00:00 | -0.0921 | 0.5781 | -0.2246
2025-04-26 09:00:00 | -0.08001 | 0.55449 | -0.21251
2025-04-26 10:00:00 | -0.0782 | 0.5286 | -0.2107
2025-04-26 11:00:00 | -0.07392 | 0.50897 | -0.20642
2025-04-26 12:00:00 | -0.06867 | 0.49926 | -0.20117
2025-04-26 13:00:00 | -0.06641 | 0.49606 | -0.19891
2025-04-26 14:00:00 | -0.06932 | 0.50174 | -0.20182
2025-04-26 15:00:00 | -0.07281 | 0.51007 | -0.20531
2025-04-26 16:00:00 | -0.07988 | 0.52245 | -0.21238
2025-04-26 17:00:00 | -0.09517 | 0.5317 | -0.22767
2025-04-26 18:00:00 | -0.14109 | 0.53355 | -0.27359
2025-04-26 19:00:00 | -0.15229 | 0.53004 | -0.28479
2025-04-26 20:00:00 | -0.11371 | 0.50722 | -0.24621
2025-04-26 21:00:00 | -0.09135 | 0.45226 | -0.22385
2025-04-26 22:00:00 | -0.07974 | 0.37397 | -0.21224
2025-04-26 23:00:00 | -0.07987 | 0.3152 | -0.21237
2025-04-27 00:00:00 | -0.074 | 0.24729 | -0.2065
2025-04-27 01:00:00 | -0.0747 | 0.26156 | -0.2072
2025-04-27 02:00:00 | -0.07407 | 0.26804 | -0.20657
2025-04-27 03:00:00 | -0.0771 | 0.30178 | -0.2096
2025-04-27 04:00:00 | -0.08369 | 0.38186 | -0.21619
2025-04-27 05:00:00 | -0.0935 | 0.52963 | -0.226
2025-04-27 06:00:00 | -0.10406 | 0.59116 | -0.23656
2025-04-27 07:00:00 | -0.09606 | 0.57201 | -0.22856
2025-04-27 08:00:00 | -0.08108 | 0.5331 | -0.21358
2025-04-27 09:00:00 | -0.07781 | 0.49679 | -0.21031
2025-04-27 10:00:00 | -0.07295 | 0.46692 | -0.20545
2025-04-27 11:00:00 | -0.07035 | 0.44698 | -0.20285
2025-04-27 12:00:00 | -0.06874 | 0.4356 | -0.20124
2025-04-27 13:00:00 | -0.06537 | 0.43148 | -0.19787
2025-04-27 14:00:00 | -0.06992 | 0.43274 | -0.20242
2025-04-27 15:00:00 | -0.0717 | 0.44178 | -0.2042
2025-04-27 16:00:00 | -0.08046 | 0.46004 | -0.21296
2025-04-27 17:00:00 | -0.09478 | 0.47895 | -0.22728
2025-04-27 18:00:00 | -0.1319 | 0.4897 | -0.2644
2025-04-27 19:00:00 | -0.14158 | 0.49328 | -0.27408
2025-04-27 20:00:00 | -0.11 | 0.47504 | -0.2425
2025-04-27 21:00:00 | -0.09271 | 0.41719 | -0.22521
2025-04-27 22:00:00 | -0.08826 | 0.33427 | -0.22076
2025-04-27 23:00:00 | -0.09029 | 0.27017 | -0.22279
2025-04-28 00:00:00 | -0.0889 | 0.17111 | -0.2214
2025-04-28 01:00:00 | -0.08659 | 0.1791 | -0.21909
2025-04-28 02:00:00 | -0.08903 | 0.18636 | -0.22153
2025-04-28 03:00:00 | -0.08769 | 0.21125 | -0.22019
2025-04-28 04:00:00 | -0.08568 | 0.2699 | -0.21818
2025-04-28 05:00:00 | -0.08608 | 0.37156 | -0.21858
2025-04-28 06:00:00 | -0.07904 | 0.41021 | -0.21154
2025-04-28 07:00:00 | -0.06865 | 0.39119 | -0.20115
2025-04-28 08:00:00 | -0.05907 | 0.36599 | -0.19157
2025-04-28 09:00:00 | -0.03602 | 0.34078 | -0.16852
2025-04-28 10:00:00 | -0.00843 | 0.32318 | -0.00843
2025-04-28 11:00:00 | -3e-05 | 0.30921 | -3e-05
2025-04-28 12:00:00 | 6e-05 | 0.29259 | 6e-05
2025-04-28 13:00:00 | 0 | 0.28936 | 0
2025-04-28 14:00:00 | 0 | 0.2938 | 0
2025-04-28 15:00:00 | -0.01995 | 0.30386 | -0.01995
2025-04-28 16:00:00 | -0.06218 | 0.3186 | -0.19468
2025-04-28 17:00:00 | -0.08618 | 0.3352 | -0.21868
2025-04-28 18:00:00 | -0.1199 | 0.33998 | -0.2524
2025-04-28 19:00:00 | -0.11227 | 0.34575 | -0.24477
2025-04-28 20:00:00 | -0.085 | 0.33469 | -0.2175
2025-04-28 21:00:00 | -0.0759 | 0.3001 | -0.2084
2025-04-28 22:00:00 | -0.06523 | 0.23692 | -0.19773
2025-04-28 23:00:00 | -0.05639 | 0.19154 | -0.18889
2025-04-29 00:00:00 | -0.04614 | 0.0934 | -0.17864
2025-04-29 01:00:00 | -0.0396 | 0.095758 | -0.1721
2025-04-29 02:00:00 | -0.03155 | 0.10593 | -0.16405
2025-04-29 03:00:00 | -0.0276 | 0.12989 | -0.1601
2025-04-29 04:00:00 | -0.02605 | 0.17438 | -0.15855
2025-04-29 05:00:00 | -0.00992 | 0.21906 | -0.00992
2025-04-29 06:00:00 | -0.0001 | 0.25844 | -0.0001
2025-04-29 07:00:00 | 7e-05 | 0.23639 | 7e-05
2025-04-29 08:00:00 | 0.00102 | 0.21214 | 0.00102
2025-04-29 09:00:00 | 0.01663 | 0.19746 | 0.01663
2025-04-29 10:00:00 | 0.03672 | 0.18399 | 0.03672
2025-04-29 11:00:00 | 0.06005 | 0.17291 | 0.06005
2025-04-29 12:00:00 | 0.06009 | 0.16576 | 0.06009
2025-04-29 13:00:00 | 0.06506 | 0.16218 | 0.06506
2025-04-29 14:00:00 | 0.05243 | 0.15841 | 0.05243
2025-04-29 15:00:00 | 0.02345 | 0.16205 | 0.02345
2025-04-29 16:00:00 | 2e-05 | 0.16798 | 2e-05
2025-04-29 17:00:00 | -0.02538 | 0.17956 | -0.15788
2025-04-29 18:00:00 | -0.06936 | 0.19351 | -0.20186
2025-04-29 19:00:00 | -0.07745 | 0.20353 | -0.20995
2025-04-29 20:00:00 | -0.07856 | 0.20317 | -0.21106
2025-04-29 21:00:00 | -0.07221 | 0.18557 | -0.20471
2025-04-29 22:00:00 | -0.06694 | 0.14201 | -0.19944
2025-04-29 23:00:00 | -0.06315 | 0.10456 | -0.19565
2025-04-30 00:00:00 | -0.06005 | 0.077238 | -0.19255
2025-04-30 01:00:00 | -0.05893 | 0.079533 | -0.19143
2025-04-30 02:00:00 | -0.06246 | 0.083016 | -0.19496
2025-04-30 03:00:00 | -0.07682 | 0.095633 | -0.20932
2025-04-30 04:00:00 | -0.08518 | 0.13291 | -0.21768
2025-04-30 05:00:00 | -0.10238 | 0.19835 | -0.23488
2025-04-30 06:00:00 | -0.11795 | 0.22704 | -0.25045
2025-04-30 07:00:00 | -0.10069 | 0.20865 | -0.23319
2025-04-30 08:00:00 | -0.07517 | 0.19017 | -0.20767
2025-04-30 09:00:00 | -0.05921 | 0.17424 | -0.19171
2025-04-30 10:00:00 | -0.03646 | 0.16101 | -0.16896
2025-04-30 11:00:00 | -0.03618 | 0.1502 | -0.16868
2025-04-30 12:00:00 | -0.03559 | 0.14444 | -0.16809
2025-04-30 13:00:00 | -0.03363 | 0.13903 | -0.16613
2025-04-30 14:00:00 | -0.03557 | 0.13704 | -0.16807
2025-04-30 15:00:00 | -0.04768 | 0.13775 | -0.18018
2025-04-30 16:00:00 | -0.08575 | 0.14362 | -0.21825
2025-04-30 17:00:00 | -0.10473 | 0.15211 | -0.23723
2025-04-30 18:00:00 | -0.18004 | 0.16455 | -0.31254
2025-04-30 19:00:00 | -0.20457 | 0.17293 | -0.33707
2025-04-30 20:00:00 | -0.10855 | 0.17145 | -0.24105
2025-04-30 21:00:00 | -0.08729 | 0.15577 | -0.21979
2025-04-30 22:00:00 | -0.08115 | 0.11771 | -0.21365
2025-04-30 23:00:00 | -0.07376 | 0.087317 | -0.20626
2025-05-01 00:00:00 | -0.06677 | 0.06914 | -0.19927
2025-05-01 01:00:00 | -0.07041 | 0.071196 | -0.20291
2025-05-01 02:00:00 | -0.07 | 0.073676 | -0.2025
2025-05-01 03:00:00 | -0.07 | 0.085675 | -0.2025
2025-05-01 04:00:00 | -0.07877 | 0.11955 | -0.21127
2025-05-01 05:00:00 | -0.09495 | 0.17945 | -0.22745
2025-05-01 06:00:00 | -0.10195 | 0.2052 | -0.23445
2025-05-01 07:00:00 | -0.08846 | 0.19046 | -0.22096
2025-05-01 08:00:00 | -0.077 | 0.17309 | -0.2095
2025-05-01 09:00:00 | -0.06206 | 0.15838 | -0.19456
2025-05-01 10:00:00 | -0.0471 | 0.14638 | -0.1796
2025-05-01 11:00:00 | -0.02805 | 0.13637 | -0.16055
2025-05-01 12:00:00 | -0.0113 | 0.13127 | -0.0113
2025-05-01 13:00:00 | -0.01 | 0.12576 | -0.01
2025-05-01 14:00:00 | -0.01914 | 0.12295 | -0.01914
2025-05-01 15:00:00 | -0.04584 | 0.12451 | -0.17834
2025-05-01 16:00:00 | -0.06695 | 0.12879 | -0.19945
2025-05-01 17:00:00 | -0.0862 | 0.13625 | -0.2187
2025-05-01 18:00:00 | -0.12201 | 0.14718 | -0.25451
2025-05-01 19:00:00 | -0.13241 | 0.1541 | -0.26491
2025-05-01 20:00:00 | -0.08837 | 0.15315 | -0.22087
2025-05-01 21:00:00 | -0.07797 | 0.13912 | -0.21047
2025-05-01 22:00:00 | -0.07569 | 0.10493 | -0.20819
2025-05-01 23:00:00 | -0.06681 | 0.078718 | -0.19451
2025-05-02 00:00:00 | -0.05509 | 0.052784 | -0.18279
2025-05-02 01:00:00 | -0.05031 | 0.053037 | -0.17801
2025-05-02 02:00:00 | -0.04399 | 0.05504 | -0.17169
2025-05-02 03:00:00 | -0.04781 | 0.066899 | -0.17551
2025-05-02 04:00:00 | -0.04469 | 0.10223 | -0.17239
2025-05-02 05:00:00 | -0.04248 | 0.16482 | -0.17018
2025-05-02 06:00:00 | -0.02808 | 0.18656 | -0.15578
2025-05-02 07:00:00 | -0.00845 | 0.16405 | -0.00845
2025-05-02 08:00:00 | -1e-05 | 0.1435 | -1e-05
2025-05-02 09:00:00 | 0.00097 | 0.13959 | 0.00097
2025-05-02 10:00:00 | 0.04005 | 0.12391 | 0.04005
2025-05-02 11:00:00 | 0.0919 | 0.11986 | 0.0919
2025-05-02 12:00:00 | 0.12 | 0.11168 | 0.12
2025-05-02 13:00:00 | 0.12007 | 0.10158 | 0.12007
2025-05-02 14:00:00 | 0.07998 | 0.097238 | 0.07998
2025-05-02 15:00:00 | 0.03001 | 0.092442 | 0.03001
2025-05-02 16:00:00 | 0.00114 | 0.097429 | 0.00114
2025-05-02 17:00:00 | -0.01532 | 0.10286 | -0.01532
2025-05-02 18:00:00 | -0.0504 | 0.11197 | -0.1781
2025-05-02 19:00:00 | -0.05 | 0.12086 | -0.1777
2025-05-02 20:00:00 | -0.03401 | 0.12272 | -0.16171
2025-05-02 21:00:00 | -0.02992 | 0.11215 | -0.15762
2025-05-02 22:00:00 | -0.022 | 0.087191 | -0.1497
2025-05-02 23:00:00 | -0.01456 | 0.06212 | -0.01456
2025-05-03 00:00:00 | -0.01094 | 0.045059 | -0.01094
2025-05-03 01:00:00 | -0.01 | 0.045277 | -0.01
2025-05-03 02:00:00 | -0.0078 | 0.047034 | -0.0078
2025-05-03 03:00:00 | -0.01063 | 0.057181 | -0.01063
2025-05-03 04:00:00 | -0.03206 | 0.087122 | -0.15976
2025-05-03 05:00:00 | -0.07272 | 0.13999 | -0.20042
2025-05-03 06:00:00 | -0.07828 | 0.15828 | -0.20598
2025-05-03 07:00:00 | -0.0629 | 0.1391 | -0.1906
2025-05-03 08:00:00 | -0.03145 | 0.12176 | -0.15915
2025-05-03 09:00:00 | -0.0051 | 0.11839 | -0.0051
2025-05-03 10:00:00 | 8e-05 | 0.10512 | 8e-05
2025-05-03 11:00:00 | 0.00173 | 0.10171 | 0.00173
2025-05-03 12:00:00 | 0.00419 | 0.094709 | 0.00419
2025-05-03 13:00:00 | 5e-05 | 0.086173 | 5e-05
2025-05-03 14:00:00 | 0.00139 | 0.082461 | 0.00139
2025-05-03 15:00:00 | -0.00404 | 0.078385 | -0.00404
2025-05-03 16:00:00 | -0.05516 | 0.082587 | -0.18286
2025-05-03 17:00:00 | -0.08122 | 0.087175 | -0.20892
2025-05-03 18:00:00 | -0.08796 | 0.094897 | -0.21566
2025-05-03 19:00:00 | -0.08514 | 0.1024 | -0.21284
2025-05-03 20:00:00 | -0.08231 | 0.10392 | -0.21001
2025-05-03 21:00:00 | -0.07821 | 0.094983 | -0.20591
2025-05-03 22:00:00 | -0.07102 | 0.073877 | -0.19872
2025-05-03 23:00:00 | -0.0619 | 0.052788 | -0.1896
2025-05-04 00:00:00 | -0.05914 | 0.043228 | -0.18684
2025-05-04 01:00:00 | -0.05795 | 0.043122 | -0.18565
2025-05-04 02:00:00 | -0.0585 | 0.044477 | -0.1862
2025-05-04 03:00:00 | -0.05914 | 0.053818 | -0.18684
2025-05-04 04:00:00 | -0.06917 | 0.082471 | -0.19687
2025-05-04 05:00:00 | -0.08376 | 0.13174 | -0.21146
2025-05-04 06:00:00 | -0.08547 | 0.15247 | -0.21317
2025-05-04 07:00:00 | -0.09231 | 0.13507 | -0.22001
2025-05-04 08:00:00 | -0.08825 | 0.1179 | -0.21595
2025-05-04 09:00:00 | -0.07795 | 0.11393 | -0.20565
2025-05-04 10:00:00 | -0.07258 | 0.10043 | -0.20028
2025-05-04 11:00:00 | -0.06411 | 0.097079 | -0.19181
2025-05-04 12:00:00 | -0.05933 | 0.091504 | -0.18703
2025-05-04 13:00:00 | -0.06005 | 0.082043 | -0.18775
2025-05-04 14:00:00 | -0.06469 | 0.079238 | -0.19239
2025-05-04 15:00:00 | -0.07229 | 0.074759 | -0.19999
2025-05-04 16:00:00 | -0.07955 | 0.079364 | -0.20725
2025-05-04 17:00:00 | -0.08889 | 0.084716 | -0.21659
2025-05-04 18:00:00 | -0.10549 | 0.092637 | -0.23319
2025-05-04 19:00:00 | -0.11994 | 0.098912 | -0.24764
2025-05-04 20:00:00 | -0.10795 | 0.10102 | -0.23565
2025-05-04 21:00:00 | -0.09346 | 0.091559 | -0.22116
2025-05-04 22:00:00 | -0.08556 | 0.070896 | -0.21326
2025-05-04 23:00:00 | -0.0908 | 0.051217 | -0.2185
2025-05-05 00:00:00 | -0.08779 | 0.056819 | -0.21549
2025-05-05 01:00:00 | -0.08626 | 0.055852 | -0.21396
2025-05-05 02:00:00 | -0.08772 | 0.058128 | -0.21542
2025-05-05 03:00:00 | -0.09064 | 0.070259 | -0.21834
2025-05-05 04:00:00 | -0.09834 | 0.10508 | -0.22604
2025-05-05 05:00:00 | -0.09419 | 0.17525 | -0.22189
2025-05-05 06:00:00 | -0.09002 | 0.20009 | -0.21772
2025-05-05 07:00:00 | -0.07848 | 0.17939 | -0.20618
2025-05-05 08:00:00 | -0.06238 | 0.15598 | -0.19008
2025-05-05 09:00:00 | -0.04117 | 0.15393 | -0.16887
2025-05-05 10:00:00 | -0.03118 | 0.13462 | -0.15888
2025-05-05 11:00:00 | -0.02493 | 0.12943 | -0.15263
2025-05-05 12:00:00 | -0.01453 | 0.12086 | -0.01453
2025-05-05 13:00:00 | -0.01334 | 0.11344 | -0.01334
2025-05-05 14:00:00 | -0.02603 | 0.10896 | -0.15373
2025-05-05 15:00:00 | -0.06362 | 0.10415 | -0.19132
2025-05-05 16:00:00 | -0.07936 | 0.10751 | -0.20706
2025-05-05 17:00:00 | -0.09801 | 0.11224 | -0.22571
2025-05-05 18:00:00 | -0.12192 | 0.12148 | -0.24962
2025-05-05 19:00:00 | -0.1354 | 0.12939 | -0.2631
2025-05-05 20:00:00 | -0.11356 | 0.13449 | -0.24126
2025-05-05 21:00:00 | -0.09026 | 0.12264 | -0.21796
2025-05-05 22:00:00 | -0.0836 | 0.096002 | -0.2113
2025-05-05 23:00:00 | -0.09058 | 0.070994 | -0.21828
2025-05-06 00:00:00 | -0.08482 | 0.075145 | -0.21252
2025-05-06 01:00:00 | -0.08352 | 0.077004 | -0.21122
2025-05-06 02:00:00 | -0.08049 | 0.085059 | -0.20819
2025-05-06 03:00:00 | -0.07474 | 0.10419 | -0.20244
2025-05-06 04:00:00 | -0.07113 | 0.14007 | -0.19883
2025-05-06 05:00:00 | -0.06216 | 0.17661 | -0.18986
2025-05-06 06:00:00 | -0.05508 | 0.20835 | -0.18278
2025-05-06 07:00:00 | -0.04133 | 0.19059 | -0.16903
2025-05-06 08:00:00 | -0.02612 | 0.1711 | -0.15382
2025-05-06 09:00:00 | -0.00885 | 0.15924 | -0.00885
2025-05-06 10:00:00 | -0.00044 | 0.14839 | -0.00044
2025-05-06 11:00:00 | 0 | 0.13946 | 0
2025-05-06 12:00:00 | 4e-05 | 0.13371 | 4e-05
2025-05-06 13:00:00 | 0.00097 | 0.13081 | 0.00097
2025-05-06 14:00:00 | 0.0001 | 0.12776 | 0.0001
2025-05-06 15:00:00 | 0 | 0.13069 | 0
2025-05-06 16:00:00 | -0.032 | 0.13548 | -0.1597
2025-05-06 17:00:00 | -0.0865 | 0.14481 | -0.2142
2025-05-06 18:00:00 | -0.09624 | 0.15607 | -0.22394
2025-05-06 19:00:00 | -0.11192 | 0.16419 | -0.23962
2025-05-06 20:00:00 | -0.10753 | 0.16392 | -0.23523
2025-05-06 21:00:00 | -0.09874 | 0.14976 | -0.22644
2025-05-06 22:00:00 | -0.08867 | 0.11463 | -0.21637
2025-05-06 23:00:00 | -0.08286 | 0.084313 | -0.21056
2025-05-07 00:00:00 | -0.07959 | 0.08848 | -0.20729
2025-05-07 01:00:00 | -0.08041 | 0.091139 | -0.20811
2025-05-07 02:00:00 | -0.07995 | 0.095176 | -0.20765
2025-05-07 03:00:00 | -0.08169 | 0.10966 | -0.20939
2025-05-07 04:00:00 | -0.08878 | 0.1523 | -0.21648
2025-05-07 05:00:00 | -0.10709 | 0.22713 | -0.23479
2025-05-07 06:00:00 | -0.13026 | 0.25991 | -0.25796
2025-05-07 07:00:00 | -0.10135 | 0.23886 | -0.22905
2025-05-07 08:00:00 | -0.089 | 0.21769 | -0.2167
2025-05-07 09:00:00 | -0.08111 | 0.19944 | -0.20881
2025-05-07 10:00:00 | -0.07623 | 0.18428 | -0.20393
2025-05-07 11:00:00 | -0.07626 | 0.17189 | -0.20396
2025-05-07 12:00:00 | -0.07471 | 0.16528 | -0.20241
2025-05-07 13:00:00 | -0.07489 | 0.15909 | -0.20259
2025-05-07 14:00:00 | -0.08111 | 0.15683 | -0.20881
2025-05-07 15:00:00 | -0.08162 | 0.15761 | -0.20932
2025-05-07 16:00:00 | -0.09336 | 0.16434 | -0.22106
2025-05-07 17:00:00 | -0.10837 | 0.17404 | -0.23607
2025-05-07 18:00:00 | -0.13665 | 0.18827 | -0.26435
2025-05-07 19:00:00 | -0.14399 | 0.19784 | -0.27169
2025-05-07 20:00:00 | -0.10798 | 0.19611 | -0.23568
2025-05-07 21:00:00 | -0.09458 | 0.17813 | -0.22228
2025-05-07 22:00:00 | -0.08442 | 0.13458 | -0.21212
2025-05-07 23:00:00 | -0.08173 | 0.0999 | -0.20943
2025-05-08 00:00:00 | -0.07917 | 0.10731 | -0.20687
2025-05-08 01:00:00 | -0.07723 | 0.11063 | -0.20493
2025-05-08 02:00:00 | -0.07999 | 0.11466 | -0.20769
2025-05-08 03:00:00 | -0.08008 | 0.13346 | -0.20778
2025-05-08 04:00:00 | -0.08206 | 0.18578 | -0.20976
2025-05-08 05:00:00 | -0.09884 | 0.27813 | -0.22654
2025-05-08 06:00:00 | -0.1217 | 0.31769 | -0.2494
2025-05-08 07:00:00 | -0.11266 | 0.29496 | -0.24036
2025-05-08 08:00:00 | -0.09175 | 0.26798 | -0.21945
2025-05-08 09:00:00 | -0.08521 | 0.24512 | -0.21291
2025-05-08 10:00:00 | -0.08108 | 0.22647 | -0.20878
2025-05-08 11:00:00 | -0.07473 | 0.2109 | -0.20243
2025-05-08 12:00:00 | -0.07043 | 0.20295 | -0.19813
2025-05-08 13:00:00 | -0.06553 | 0.19436 | -0.19323
2025-05-08 14:00:00 | -0.07405 | 0.19004 | -0.20175
2025-05-08 15:00:00 | -0.08312 | 0.19238 | -0.21082
2025-05-08 16:00:00 | -0.09082 | 0.19895 | -0.21852
2025-05-08 17:00:00 | -0.10586 | 0.21042 | -0.23356
2025-05-08 18:00:00 | -0.13385 | 0.2273 | -0.26155
2025-05-08 19:00:00 | -0.15105 | 0.23781 | -0.27875
2025-05-08 20:00:00 | -0.12204 | 0.23624 | -0.24974
2025-05-08 21:00:00 | -0.1017 | 0.21442 | -0.2294
2025-05-08 22:00:00 | -0.08822 | 0.16161 | -0.21592
2025-05-08 23:00:00 | -0.08397 | 0.12162 | -0.21167
2025-05-09 00:00:00 | -0.08084 | 0.1181 | -0.20854
2025-05-09 01:00:00 | -0.08088 | 0.1218 | -0.20858
2025-05-09 02:00:00 | -0.08247 | 0.12627 | -0.21017
2025-05-09 03:00:00 | -0.08248 | 0.14702 | -0.21018
2025-05-09 04:00:00 | -0.08959 | 0.20453 | -0.21729
2025-05-09 05:00:00 | -0.10748 | 0.30603 | -0.23518
2025-05-09 06:00:00 | -0.11896 | 0.34948 | -0.24666
2025-05-09 07:00:00 | -0.11012 | 0.3245 | -0.23782
2025-05-09 08:00:00 | -0.09241 | 0.29479 | -0.22011
2025-05-09 09:00:00 | -0.0854 | 0.26962 | -0.2131
2025-05-09 10:00:00 | -0.07948 | 0.24908 | -0.20718
2025-05-09 11:00:00 | -0.07293 | 0.23193 | -0.20063
2025-05-09 12:00:00 | -0.06879 | 0.22318 | -0.19649
2025-05-09 13:00:00 | -0.06658 | 0.21371 | -0.19428
2025-05-09 14:00:00 | -0.06695 | 0.20898 | -0.19465
2025-05-09 15:00:00 | -0.07572 | 0.21154 | -0.20342
2025-05-09 16:00:00 | -0.0911 | 0.21874 | -0.2188
2025-05-09 17:00:00 | -0.1065 | 0.23134 | -0.2342
2025-05-09 18:00:00 | -0.12754 | 0.2499 | -0.25524
2025-05-09 19:00:00 | -0.13442 | 0.26141 | -0.26212
2025-05-09 20:00:00 | -0.11465 | 0.25966 | -0.24235
2025-05-09 21:00:00 | -0.09654 | 0.23562 | -0.22424
2025-05-09 22:00:00 | -0.08796 | 0.17755 | -0.21566
2025-05-09 23:00:00 | -0.0876 | 0.13371 | -0.2153
2025-05-10 00:00:00 | -0.08806 | 0.10613 | -0.21576
2025-05-10 01:00:00 | -0.08297 | 0.10941 | -0.21067
2025-05-10 02:00:00 | -0.08295 | 0.11339 | -0.21065
2025-05-10 03:00:00 | -0.08883 | 0.13198 | -0.21653
2025-05-10 04:00:00 | -0.09039 | 0.18373 | -0.21809
2025-05-10 05:00:00 | -0.08813 | 0.27509 | -0.21583
2025-05-10 06:00:00 | -0.08065 | 0.31425 | -0.20835
2025-05-10 07:00:00 | -0.06553 | 0.29175 | -0.19323
2025-05-10 08:00:00 | -0.02334 | 0.26507 | -0.15104
2025-05-10 09:00:00 | -0.00507 | 0.24246 | -0.00507
2025-05-10 10:00:00 | 0.00052 | 0.22401 | 0.00052
2025-05-10 11:00:00 | 0.00088 | 0.20862 | 0.00088
2025-05-10 12:00:00 | 0.00135 | 0.20076 | 0.00135
2025-05-10 13:00:00 | 0.00203 | 0.19226 | 0.00203
2025-05-10 14:00:00 | 0.00093 | 0.18799 | 0.00093
2025-05-10 15:00:00 | -0.00068 | 0.19031 | -0.00068
2025-05-10 16:00:00 | -0.06448 | 0.19681 | -0.19218
2025-05-10 17:00:00 | -0.08972 | 0.20816 | -0.21742
2025-05-10 18:00:00 | -0.10785 | 0.22486 | -0.23555
2025-05-10 19:00:00 | -0.13279 | 0.23527 | -0.26049
2025-05-10 20:00:00 | -0.12367 | 0.23371 | -0.25137
2025-05-10 21:00:00 | -0.09994 | 0.21213 | -0.22764
2025-05-10 22:00:00 | -0.08775 | 0.15989 | -0.21545
2025-05-10 23:00:00 | -0.09213 | 0.1203 | -0.21983
2025-05-11 00:00:00 | -0.08493 | 0.090453 | -0.21263
2025-05-11 01:00:00 | -0.07707 | 0.091114 | -0.20477
2025-05-11 02:00:00 | -0.07448 | 0.093877 | -0.20218
2025-05-11 03:00:00 | -0.07478 | 0.10825 | -0.20248
2025-05-11 04:00:00 | -0.09045 | 0.15058 | -0.21815
2025-05-11 05:00:00 | -0.1152 | 0.23075 | -0.2429
2025-05-11 06:00:00 | -0.10947 | 0.26575 | -0.23717
2025-05-11 07:00:00 | -0.0956 | 0.24789 | -0.2233
2025-05-11 08:00:00 | -0.06739 | 0.22495 | -0.19509
2025-05-11 09:00:00 | -0.02084 | 0.20574 | -0.14854
2025-05-11 10:00:00 | -0.00287 | 0.18921 | -0.00287
2025-05-11 11:00:00 | -0.00052 | 0.17919 | -0.00052
2025-05-11 12:00:00 | -2e-05 | 0.17091 | -2e-05
2025-05-11 13:00:00 | -2e-05 | 0.16329 | -2e-05
2025-05-11 14:00:00 | -0.02042 | 0.15919 | -0.14812
2025-05-11 15:00:00 | -0.06546 | 0.16134 | -0.19316
2025-05-11 16:00:00 | -0.08588 | 0.16738 | -0.21358
2025-05-11 17:00:00 | -0.10591 | 0.17707 | -0.23361
2025-05-11 18:00:00 | -0.13626 | 0.19219 | -0.26396
2025-05-11 19:00:00 | -0.17072 | 0.20032 | -0.29842
2025-05-11 20:00:00 | -0.13631 | 0.19952 | -0.26401
2025-05-11 21:00:00 | -0.10487 | 0.18094 | -0.23257
2025-05-11 22:00:00 | -0.09216 | 0.1362 | -0.21986
2025-05-11 23:00:00 | -0.09676 | 0.10233 | -0.22446
2025-05-12 00:00:00 | -0.09418 | 0.08305 | -0.22188
2025-05-12 01:00:00 | -0.09003 | 0.084147 | -0.21773
2025-05-12 02:00:00 | -0.08909 | 0.08643 | -0.21679
2025-05-12 03:00:00 | -0.08991 | 0.1008 | -0.21761
2025-05-12 04:00:00 | -0.0907 | 0.13774 | -0.2184
2025-05-12 05:00:00 | -0.08672 | 0.20914 | -0.21442
2025-05-12 06:00:00 | -0.07984 | 0.24337 | -0.20754
2025-05-12 07:00:00 | -0.05647 | 0.2276 | -0.18417
2025-05-12 08:00:00 | -0.0068 | 0.20526 | -0.0068
2025-05-12 09:00:00 | 0 | 0.19072 | 0
2025-05-12 10:00:00 | 0.01047 | 0.17546 | 0.01047
2025-05-12 11:00:00 | 0.02121 | 0.16467 | 0.02121
2025-05-12 12:00:00 | 0.02199 | 0.15421 | 0.02199
2025-05-12 13:00:00 | 0.02423 | 0.15121 | 0.02423
2025-05-12 14:00:00 | 0.01146 | 0.14713 | 0.01146
2025-05-12 15:00:00 | 0.00041 | 0.1482 | 0.00041
2025-05-12 16:00:00 | -0.03277 | 0.15356 | -0.16047
2025-05-12 17:00:00 | -0.08183 | 0.1646 | -0.20953
2025-05-12 18:00:00 | -0.10168 | 0.17619 | -0.22938
2025-05-12 19:00:00 | -0.1225 | 0.18389 | -0.2502
2025-05-12 20:00:00 | -0.10348 | 0.18532 | -0.23118
2025-05-12 21:00:00 | -0.08626 | 0.16887 | -0.21396
2025-05-12 22:00:00 | -0.06837 | 0.12933 | -0.19607
2025-05-12 23:00:00 | -0.06549 | 0.099545 | -0.19319
2025-05-13 00:00:00 | -0.0545 | 0.08573 | -0.1822
2025-05-13 01:00:00 | -0.04452 | 0.087874 | -0.17222
2025-05-13 02:00:00 | -0.04122 | 0.09714 | -0.16892
2025-05-13 03:00:00 | -0.04633 | 0.11905 | -0.17403
2025-05-13 04:00:00 | -0.0435 | 0.15994 | -0.1712
2025-05-13 05:00:00 | -0.01761 | 0.2013 | -0.01761
2025-05-13 06:00:00 | -0.00479 | 0.23749 | -0.00479
2025-05-13 07:00:00 | -0.00235 | 0.21724 | -0.00235
2025-05-13 08:00:00 | 0.0028 | 0.19498 | 0.0028
2025-05-13 09:00:00 | 0.025 | 0.18148 | 0.025
2025-05-13 10:00:00 | 0.06964 | 0.1691 | 0.06964
2025-05-13 11:00:00 | 0.10006 | 0.15892 | 0.10006
2025-05-13 12:00:00 | 0.13545 | 0.15236 | 0.13545
2025-05-13 13:00:00 | 0.13285 | 0.14906 | 0.13285
2025-05-13 14:00:00 | 0.08508 | 0.1456 | 0.08508
2025-05-13 15:00:00 | 0.03 | 0.14894 | 0.03
2025-05-13 16:00:00 | 0.00133 | 0.15439 | 0.00133
2025-05-13 17:00:00 | -0.0225 | 0.16503 | -0.1502
2025-05-13 18:00:00 | -0.06794 | 0.17786 | -0.19564
2025-05-13 19:00:00 | -0.07574 | 0.18709 | -0.20344
2025-05-13 20:00:00 | -0.05826 | 0.18677 | -0.18596
2025-05-13 21:00:00 | -0.0446 | 0.17061 | -0.1723
2025-05-13 22:00:00 | -0.03561 | 0.13057 | -0.16331
2025-05-13 23:00:00 | -0.02684 | 0.096081 | -0.15454
2025-05-14 00:00:00 | -0.02588 | 0.072135 | -0.15358
2025-05-14 01:00:00 | -0.02571 | 0.074269 | -0.15341
2025-05-14 02:00:00 | -0.0247 | 0.07751 | -0.1524
2025-05-14 03:00:00 | -0.027 | 0.089283 | -0.1547
2025-05-14 04:00:00 | -0.03968 | 0.1241 | -0.16738
2025-05-14 05:00:00 | -0.07997 | 0.18524 | -0.20767
2025-05-14 06:00:00 | -0.1066 | 0.21203 | -0.2343
2025-05-14 07:00:00 | -0.07847 | 0.19485 | -0.20617
2025-05-14 08:00:00 | -0.04351 | 0.1776 | -0.17121
2025-05-14 09:00:00 | -0.01038 | 0.16273 | -0.01038
2025-05-14 10:00:00 | 0.00097 | 0.15039 | 0.00097
2025-05-14 11:00:00 | 0.00269 | 0.14029 | 0.00269
2025-05-14 12:00:00 | 0.00227 | 0.13491 | 0.00227
2025-05-14 13:00:00 | 0.00246 | 0.12987 | 0.00246
2025-05-14 14:00:00 | 0.00073 | 0.128 | 0.00073
2025-05-14 15:00:00 | -7e-05 | 0.12867 | -7e-05
2025-05-14 16:00:00 | -0.05501 | 0.13415 | -0.18271
2025-05-14 17:00:00 | -0.08312 | 0.14208 | -0.21082
2025-05-14 18:00:00 | -0.14618 | 0.1537 | -0.27388
2025-05-14 19:00:00 | -0.139 | 0.16154 | -0.2667
2025-05-14 20:00:00 | -0.0887 | 0.16016 | -0.2164
2025-05-14 21:00:00 | -0.06955 | 0.14552 | -0.19725
2025-05-14 22:00:00 | -0.0527 | 0.10998 | -0.1804
2025-05-14 23:00:00 | -0.04858 | 0.081577 | -0.17628
2025-05-15 00:00:00 | -0.04343 | 0.059138 | -0.17113
2025-05-15 01:00:00 | -0.03535 | 0.059424 | -0.16305
2025-05-15 02:00:00 | -0.03408 | 0.061679 | -0.16178
2025-05-15 03:00:00 | -0.02889 | 0.074988 | -0.15659
2025-05-15 04:00:00 | -0.05235 | 0.11458 | -0.18005
2025-05-15 05:00:00 | -0.07188 | 0.18478 | -0.19958
2025-05-15 06:00:00 | -0.07733 | 0.20917 | -0.20503
2025-05-15 07:00:00 | -0.0515 | 0.18392 | -0.1792
2025-05-15 08:00:00 | -0.00564 | 0.16087 | -0.00564
2025-05-15 09:00:00 | 0.00233 | 0.15648 | 0.00233
2025-05-15 10:00:00 | 0.01112 | 0.13889 | 0.01112
2025-05-15 11:00:00 | 0.03633 | 0.13435 | 0.03633
2025-05-15 12:00:00 | 0.04295 | 0.12517 | 0.04295
2025-05-15 13:00:00 | 0.03966 | 0.11385 | 0.03966
2025-05-15 14:00:00 | 0.01986 | 0.10897 | 0.01986
2025-05-15 15:00:00 | 0.00293 | 0.1036 | 0.00293
2025-05-15 16:00:00 | 4e-05 | 0.10919 | 4e-05
2025-05-15 17:00:00 | -0.04374 | 0.11528 | -0.17144
2025-05-15 18:00:00 | -0.0839 | 0.12549 | -0.2116
2025-05-15 19:00:00 | -0.09347 | 0.13546 | -0.22117
2025-05-15 20:00:00 | -0.07641 | 0.13753 | -0.20411
2025-05-15 21:00:00 | -0.04535 | 0.12567 | -0.17305
2025-05-15 22:00:00 | -0.02771 | 0.09768 | -0.15541
2025-05-15 23:00:00 | -0.03056 | 0.069578 | -0.15826
2025-05-16 00:00:00 | -0.03234 | 0.038889 | -0.16004
2025-05-16 01:00:00 | -0.03938 | 0.039081 | -0.16708
2025-05-16 02:00:00 | -0.0418 | 0.040634 | -0.1695
2025-05-16 03:00:00 | -0.03796 | 0.04941 | -0.16566
2025-05-16 04:00:00 | -0.05287 | 0.075082 | -0.18057
2025-05-16 05:00:00 | -0.08501 | 0.12028 | -0.21271
2025-05-16 06:00:00 | -0.08816 | 0.13585 | -0.21586
2025-05-16 07:00:00 | -0.08445 | 0.11933 | -0.21215
2025-05-16 08:00:00 | -0.04842 | 0.10452 | -0.17612
2025-05-16 09:00:00 | -0.00736 | 0.10159 | -0.00736
2025-05-16 10:00:00 | 8e-05 | 0.090225 | 8e-05
2025-05-16 11:00:00 | 0.00995 | 0.087318 | 0.00995
2025-05-16 12:00:00 | 0.01118 | 0.081256 | 0.01118
2025-05-16 13:00:00 | 0.00991 | 0.073954 | 0.00991
2025-05-16 14:00:00 | 9e-05 | 0.070748 | 9e-05
2025-05-16 15:00:00 | -0.00173 | 0.067243 | -0.00173
2025-05-16 16:00:00 | -0.03033 | 0.070829 | -0.15803
2025-05-16 17:00:00 | -0.07366 | 0.074753 | -0.20136
2025-05-16 18:00:00 | -0.10124 | 0.081377 | -0.22894
2025-05-16 19:00:00 | -0.1102 | 0.087775 | -0.2379
2025-05-16 20:00:00 | -0.0838 | 0.08904 | -0.2115
2025-05-16 21:00:00 | -0.06364 | 0.081396 | -0.19134
2025-05-16 22:00:00 | -0.04867 | 0.063333 | -0.17637
2025-05-16 23:00:00 | -0.05114 | 0.045373 | -0.17884
2025-05-17 00:00:00 | -0.04776 | 0.037219 | -0.17546
2025-05-17 01:00:00 | -0.03962 | 0.037406 | -0.16732
2025-05-17 02:00:00 | -0.04949 | 0.038926 | -0.17719
2025-05-17 03:00:00 | -0.04444 | 0.047349 | -0.17214
2025-05-17 04:00:00 | -0.0575 | 0.071786 | -0.1852
2025-05-17 05:00:00 | -0.08135 | 0.11472 | -0.20905
2025-05-17 06:00:00 | -0.09581 | 0.12948 | -0.22351
2025-05-17 07:00:00 | -0.08298 | 0.11368 | -0.21068
2025-05-17 08:00:00 | -0.0531 | 0.099606 | -0.1808
2025-05-17 09:00:00 | -0.0115 | 0.096793 | -0.0115
2025-05-17 10:00:00 | -8e-05 | 0.085971 | -8e-05
2025-05-17 11:00:00 | 2e-05 | 0.083219 | 2e-05
2025-05-17 12:00:00 | 0.00071 | 0.077395 | 0.00071
2025-05-17 13:00:00 | 0.00016 | 0.070456 | 0.00016
2025-05-17 14:00:00 | -1e-05 | 0.067384 | -1e-05
2025-05-17 15:00:00 | -0.01 | 0.06404 | -0.01
2025-05-17 16:00:00 | -0.04495 | 0.067441 | -0.17265
2025-05-17 17:00:00 | -0.07496 | 0.07117 | -0.20266
2025-05-17 18:00:00 | -0.09606 | 0.077479 | -0.22376
2025-05-17 19:00:00 | -0.10991 | 0.083546 | -0.23761
2025-05-17 20:00:00 | -0.08789 | 0.084715 | -0.21559
2025-05-17 21:00:00 | -0.08257 | 0.077444 | -0.21027
2025-05-17 22:00:00 | -0.06918 | 0.060268 | -0.19688
2025-05-17 23:00:00 | -0.06952 | 0.043267 | -0.19722
2025-05-18 00:00:00 | -0.0632 | 0.037962 | -0.1909
2025-05-18 01:00:00 | -0.06322 | 0.037866 | -0.19092
2025-05-18 02:00:00 | -0.06248 | 0.039097 | -0.19018
2025-05-18 03:00:00 | -0.06439 | 0.047321 | -0.19209
2025-05-18 04:00:00 | -0.06324 | 0.072276 | -0.19094
2025-05-18 05:00:00 | -0.08373 | 0.115 | -0.21143
2025-05-18 06:00:00 | -0.09994 | 0.13302 | -0.22764
2025-05-18 07:00:00 | -0.09471 | 0.1178 | -0.22241
2025-05-18 08:00:00 | -0.0739 | 0.10288 | -0.2016
2025-05-18 09:00:00 | -0.06446 | 0.099356 | -0.19216
2025-05-18 10:00:00 | -0.05741 | 0.087582 | -0.18511
2025-05-18 11:00:00 | -0.03811 | 0.084685 | -0.16581
2025-05-18 12:00:00 | -0.02824 | 0.079786 | -0.15594
2025-05-18 13:00:00 | -0.0316 | 0.071529 | -0.1593
2025-05-18 14:00:00 | -0.0375 | 0.069077 | -0.1652
2025-05-18 15:00:00 | -0.05209 | 0.065149 | -0.17979
2025-05-18 16:00:00 | -0.07054 | 0.069156 | -0.19824
2025-05-18 17:00:00 | -0.06988 | 0.073833 | -0.19758
2025-05-18 18:00:00 | -0.09495 | 0.080751 | -0.22265
2025-05-18 19:00:00 | -0.10794 | 0.086154 | -0.23564
2025-05-18 20:00:00 | -0.09522 | 0.087956 | -0.22292
2025-05-18 21:00:00 | -0.08939 | 0.079706 | -0.21709
2025-05-18 22:00:00 | -0.08065 | 0.061732 | -0.20835
2025-05-18 23:00:00 | -0.06755 | 0.044753 | -0.19525
2025-05-19 00:00:00 | -0.06361 | 0.041366 | -0.19131
2025-05-19 01:00:00 | -0.06382 | 0.040639 | -0.19152
2025-05-19 02:00:00 | -0.06518 | 0.04235 | -0.19288
2025-05-19 03:00:00 | -0.06901 | 0.051183 | -0.19671
2025-05-19 04:00:00 | -0.07251 | 0.076188 | -0.20021
2025-05-19 05:00:00 | -0.07186 | 0.12657 | -0.19956
2025-05-19 06:00:00 | -0.07039 | 0.14432 | -0.19809
2025-05-19 07:00:00 | -0.06386 | 0.12939 | -0.19156
2025-05-19 08:00:00 | -0.04736 | 0.1126 | -0.17506
2025-05-19 09:00:00 | -0.00943 | 0.11111 | -0.00943
2025-05-19 10:00:00 | -0.00071 | 0.097165 | -0.00071
2025-05-19 11:00:00 | 2e-05 | 0.093435 | 2e-05
2025-05-19 12:00:00 | 0.0013 | 0.087182 | 0.0013
2025-05-19 13:00:00 | 0.00279 | 0.081959 | 0.00279
2025-05-19 14:00:00 | 0.00192 | 0.078702 | 0.00192
2025-05-19 15:00:00 | 4e-05 | 0.075231 | 4e-05
2025-05-19 16:00:00 | -0.05066 | 0.077561 | -0.17836
2025-05-19 17:00:00 | -0.08191 | 0.080927 | -0.20961
2025-05-19 18:00:00 | -0.10994 | 0.08757 | -0.23764
2025-05-19 19:00:00 | -0.13166 | 0.093173 | -0.25936
2025-05-19 20:00:00 | -0.12278 | 0.096877 | -0.25048
2025-05-19 21:00:00 | -0.09652 | 0.088365 | -0.22422
2025-05-19 22:00:00 | -0.0866 | 0.069244 | -0.2143
2025-05-19 23:00:00 | -0.09069 | 0.051478 | -0.21839
2025-05-20 00:00:00 | -0.08906 | 0.05318 | -0.21676
2025-05-20 01:00:00 | -0.08866 | 0.056908 | -0.21636
2025-05-20 02:00:00 | -0.08691 | 0.06164 | -0.21461
2025-05-20 03:00:00 | -0.08613 | 0.076765 | -0.21383
2025-05-20 04:00:00 | -0.08056 | 0.11101 | -0.20826
2025-05-20 05:00:00 | -0.07557 | 0.14901 | -0.20327
2025-05-20 06:00:00 | -0.07024 | 0.17252 | -0.19794
2025-05-20 07:00:00 | -0.04696 | 0.14916 | -0.17466
2025-05-20 08:00:00 | -0.0056 | 0.13037 | -0.0056
2025-05-20 09:00:00 | 3e-05 | 0.12835 | 3e-05
2025-05-20 10:00:00 | 0.00018 | 0.11376 | 0.00018
2025-05-20 11:00:00 | 0.00206 | 0.10958 | 0.00206
2025-05-20 12:00:00 | 0.00741 | 0.10489 | 0.00741
2025-05-20 13:00:00 | 0.01513 | 0.095908 | 0.01513
2025-05-20 14:00:00 | 0.01 | 0.092676 | 0.01
2025-05-20 15:00:00 | 0.00379 | 0.089166 | 0.00379
2025-05-20 16:00:00 | 6e-05 | 0.095187 | 6e-05
2025-05-20 17:00:00 | -0.06417 | 0.10018 | -0.19187
2025-05-20 18:00:00 | -0.08959 | 0.10727 | -0.21729
2025-05-20 19:00:00 | -0.11366 | 0.1178 | -0.24136
2025-05-20 20:00:00 | -0.12286 | 0.12309 | -0.25056
2025-05-20 21:00:00 | -0.10193 | 0.11054 | -0.22963
2025-05-20 22:00:00 | -0.08614 | 0.087516 | -0.21384
2025-05-20 23:00:00 | -0.09109 | 0.062598 | -0.21879
2025-05-21 00:00:00 | -0.08264 | 0.056009 | -0.21034
2025-05-21 01:00:00 | -0.08673 | 0.055722 | -0.21443
2025-05-21 02:00:00 | -0.08609 | 0.057743 | -0.21379
2025-05-21 03:00:00 | -0.08821 | 0.070032 | -0.21591
2025-05-21 04:00:00 | -0.09146 | 0.10743 | -0.21916
2025-05-21 05:00:00 | -0.10472 | 0.17123 | -0.23242
2025-05-21 06:00:00 | -0.10569 | 0.19401 | -0.23339
2025-05-21 07:00:00 | -0.07224 | 0.16842 | -0.19994
2025-05-21 08:00:00 | -0.0328 | 0.14735 | -0.1605
2025-05-21 09:00:00 | -0.01241 | 0.14319 | -0.01241
2025-05-21 10:00:00 | -0.00606 | 0.1275 | -0.00606
2025-05-21 11:00:00 | -0.00241 | 0.12296 | -0.00241
2025-05-21 12:00:00 | 0 | 0.11498 | 0
2025-05-21 13:00:00 | 0.00033 | 0.1059 | 0.00033
2025-05-21 14:00:00 | 7e-05 | 0.10097 | 7e-05
2025-05-21 15:00:00 | -0.00089 | 0.096532 | -0.00089
2025-05-21 16:00:00 | -0.06417 | 0.10196 | -0.19187
2025-05-21 17:00:00 | -0.08594 | 0.10769 | -0.21364
2025-05-21 18:00:00 | -0.11363 | 0.11733 | -0.24133
2025-05-21 19:00:00 | -0.1359 | 0.12729 | -0.2636
2025-05-21 20:00:00 | -0.12033 | 0.12889 | -0.24803
2025-05-21 21:00:00 | -0.09663 | 0.11773 | -0.22433
2025-05-21 22:00:00 | -0.07986 | 0.091909 | -0.20756
2025-05-21 23:00:00 | -0.08146 | 0.066156 | -0.20916
2025-05-22 00:00:00 | -0.0764 | 0.052848 | -0.2041
2025-05-22 01:00:00 | -0.07621 | 0.053103 | -0.20391
2025-05-22 02:00:00 | -0.07792 | 0.055125 | -0.20562
2025-05-22 03:00:00 | -0.07493 | 0.067012 | -0.20263
2025-05-22 04:00:00 | -0.07958 | 0.10232 | -0.20728
2025-05-22 05:00:00 | -0.11226 | 0.16485 | -0.23996
2025-05-22 06:00:00 | -0.12298 | 0.18655 | -0.25068
2025-05-22 07:00:00 | -0.09735 | 0.16401 | -0.22505
2025-05-22 08:00:00 | -0.08186 | 0.14349 | -0.20956
2025-05-22 09:00:00 | -0.06698 | 0.13956 | -0.19468
2025-05-22 10:00:00 | -0.05442 | 0.12389 | -0.18212
2025-05-22 11:00:00 | -0.02847 | 0.11984 | -0.15617
2025-05-22 12:00:00 | -0.03134 | 0.11164 | -0.15904
2025-05-22 13:00:00 | -0.05409 | 0.10156 | -0.18179
2025-05-22 14:00:00 | -0.06965 | 0.097203 | -0.19735
2025-05-22 15:00:00 | -0.07961 | 0.092406 | -0.20731
2025-05-22 16:00:00 | -0.08798 | 0.097386 | -0.21568
2025-05-22 17:00:00 | -0.10344 | 0.10281 | -0.23114
2025-05-22 18:00:00 | -0.12698 | 0.11191 | -0.25468
2025-05-22 19:00:00 | -0.09907 | 0.12079 | -0.22677
2025-05-22 20:00:00 | -0.08358 | 0.12263 | -0.21128
2025-05-22 21:00:00 | -0.08305 | 0.11207 | -0.21075
2025-05-22 22:00:00 | -0.06591 | 0.087131 | -0.19361
2025-05-22 23:00:00 | -0.07003 | 0.062119 | -0.19773
2025-05-23 00:00:00 | -0.0664 | 0.044995 | -0.1941
2025-05-23 01:00:00 | -0.0649 | 0.045211 | -0.1926
2025-05-23 02:00:00 | -0.05412 | 0.04695 | -0.18182
2025-05-23 03:00:00 | -0.06266 | 0.05707 | -0.19036
2025-05-23 04:00:00 | -0.0702 | 0.087024 | -0.1979
2025-05-23 05:00:00 | -0.09814 | 0.13995 | -0.22584
2025-05-23 06:00:00 | -0.10312 | 0.15827 | -0.23082
2025-05-23 07:00:00 | -0.09498 | 0.13912 | -0.22268
2025-05-23 08:00:00 | -0.08121 | 0.12176 | -0.20891
2025-05-23 09:00:00 | -0.07 | 0.1184 | -0.1977
2025-05-23 10:00:00 | -0.06978 | 0.10513 | -0.19748
2025-05-23 11:00:00 | -0.06565 | 0.10171 | -0.19335
2025-05-23 12:00:00 | -0.05691 | 0.094726 | -0.18461
2025-05-23 13:00:00 | -0.05614 | 0.086182 | -0.18384
2025-05-23 14:00:00 | -0.06717 | 0.082478 | -0.19487
2025-05-23 15:00:00 | -0.07761 | 0.078403 | -0.20531
2025-05-23 16:00:00 | -0.09245 | 0.082611 | -0.22015
2025-05-23 17:00:00 | -0.09998 | 0.087204 | -0.22768
2025-05-23 18:00:00 | -0.14702 | 0.094928 | -0.27472
2025-05-23 19:00:00 | -0.15488 | 0.10244 | -0.28258
2025-05-23 20:00:00 | -0.13599 | 0.10398 | -0.26369
2025-05-23 21:00:00 | -0.10771 | 0.095038 | -0.23541
2025-05-23 22:00:00 | -0.09322 | 0.073917 | -0.22092
2025-05-23 23:00:00 | -0.07927 | 0.052781 | -0.20697
2025-05-24 00:00:00 | -0.07845 | 0.048325 | -0.20615
2025-05-24 01:00:00 | -0.07493 | 0.048559 | -0.20263
2025-05-24 02:00:00 | -0.07668 | 0.050424 | -0.20438
2025-05-24 03:00:00 | -0.07865 | 0.061297 | -0.20635
2025-05-24 04:00:00 | -0.0848 | 0.0935 | -0.2125
2025-05-24 05:00:00 | -0.10798 | 0.15044 | -0.23568
2025-05-24 06:00:00 | -0.118 | 0.17017 | -0.2457
2025-05-24 07:00:00 | -0.09784 | 0.14958 | -0.22554
2025-05-24 08:00:00 | -0.07565 | 0.1309 | -0.20335
2025-05-24 09:00:00 | -0.07489 | 0.1273 | -0.20259
2025-05-24 10:00:00 | -0.0641 | 0.11302 | -0.1918
2025-05-24 11:00:00 | -0.0525 | 0.10934 | -0.1802
2025-05-24 12:00:00 | -0.04531 | 0.10184 | -0.17301
2025-05-24 13:00:00 | -0.05698 | 0.092649 | -0.18468
2025-05-24 14:00:00 | -0.0714 | 0.088669 | -0.1991
2025-05-24 15:00:00 | -0.08377 | 0.084289 | -0.21147
2025-05-24 16:00:00 | -0.09664 | 0.088819 | -0.22434
2025-05-24 17:00:00 | -0.11149 | 0.093759 | -0.23919
2025-05-24 18:00:00 | -0.15628 | 0.10206 | -0.28398
2025-05-24 19:00:00 | -0.18006 | 0.11015 | -0.30776
2025-05-24 20:00:00 | -0.15598 | 0.1118 | -0.28368
2025-05-24 21:00:00 | -0.12615 | 0.10218 | -0.25385
2025-05-24 22:00:00 | -0.10503 | 0.079464 | -0.23273
2025-05-24 23:00:00 | -0.10317 | 0.056715 | -0.23087
2025-05-25 00:00:00 | -0.09412 | 0.048503 | -0.22182
2025-05-25 01:00:00 | -0.08979 | 0.048387 | -0.21749
2025-05-25 02:00:00 | -0.08822 | 0.049878 | -0.21592
2025-05-25 03:00:00 | -0.0918 | 0.060349 | -0.2195
2025-05-25 04:00:00 | -0.10323 | 0.092657 | -0.23093
2025-05-25 05:00:00 | -0.12384 | 0.14836 | -0.25154
2025-05-25 06:00:00 | -0.12207 | 0.17177 | -0.24977
2025-05-25 07:00:00 | -0.1159 | 0.15221 | -0.2436
2025-05-25 08:00:00 | -0.1061 | 0.13281 | -0.2338
2025-05-25 09:00:00 | -0.09616 | 0.12838 | -0.22386
2025-05-25 10:00:00 | -0.09007 | 0.11316 | -0.21777
2025-05-25 11:00:00 | -0.08898 | 0.10937 | -0.21668
2025-05-25 12:00:00 | -0.08774 | 0.10311 | -0.21544
2025-05-25 13:00:00 | -0.08812 | 0.092456 | -0.21582
2025-05-25 14:00:00 | -0.08818 | 0.089298 | -0.21588
2025-05-25 15:00:00 | -0.08427 | 0.084269 | -0.21197
2025-05-25 16:00:00 | -0.09879 | 0.089467 | -0.22649
2025-05-25 17:00:00 | -0.11177 | 0.09549 | -0.23947
2025-05-25 18:00:00 | -0.12999 | 0.10441 | -0.25769
2025-05-25 19:00:00 | -0.125 | 0.11153 | -0.2527
2025-05-25 20:00:00 | -0.11584 | 0.11393 | -0.24354
2025-05-25 21:00:00 | -0.10967 | 0.10327 | -0.23737
2025-05-25 22:00:00 | -0.09984 | 0.079944 | -0.22754
2025-05-25 23:00:00 | -0.09488 | 0.05763 | -0.22258
2025-05-26 00:00:00 | -0.09183 | 0.048211 | -0.21953
2025-05-26 01:00:00 | -0.09043 | 0.04738 | -0.21813
2025-05-26 02:00:00 | -0.08916 | 0.049328 | -0.21686
2025-05-26 03:00:00 | -0.08903 | 0.059612 | -0.21673
2025-05-26 04:00:00 | -0.09026 | 0.089018 | -0.21796
2025-05-26 05:00:00 | -0.09068 | 0.14825 | -0.21838
2025-05-26 06:00:00 | -0.08623 | 0.16917 | -0.21393
2025-05-26 07:00:00 | -0.07858 | 0.15168 | -0.20628
2025-05-26 08:00:00 | -0.07475 | 0.13193 | -0.20245
2025-05-26 09:00:00 | -0.05423 | 0.13019 | -0.18193
2025-05-26 10:00:00 | -0.00934 | 0.11386 | -0.00934
2025-05-26 11:00:00 | -0.00324 | 0.10948 | -0.00324
2025-05-26 12:00:00 | -4e-05 | 0.10221 | -4e-05
2025-05-26 13:00:00 | 0 | 0.095986 | 0
2025-05-26 14:00:00 | -2e-05 | 0.092188 | -2e-05
2025-05-26 15:00:00 | -0.01423 | 0.08812 | -0.01423
2025-05-26 16:00:00 | -0.07604 | 0.09092 | -0.20374
2025-05-26 17:00:00 | -0.09623 | 0.094905 | -0.22393
2025-05-26 18:00:00 | -0.11577 | 0.10271 | -0.24347
2025-05-26 19:00:00 | -0.13192 | 0.10936 | -0.25962
2025-05-26 20:00:00 | -0.13695 | 0.11368 | -0.26465
2025-05-26 21:00:00 | -0.11577 | 0.10368 | -0.24347
2025-05-26 22:00:00 | -0.10454 | 0.081202 | -0.23224
2025-05-26 23:00:00 | -0.10736 | 0.060161 | -0.23506
2025-05-27 00:00:00 | -0.0983 | 0.045247 | -0.226
2025-05-27 01:00:00 | -0.09077 | 0.048467 | -0.21847
2025-05-27 02:00:00 | -0.0901 | 0.052563 | -0.2178
2025-05-27 03:00:00 | -0.09116 | 0.065488 | -0.21886
2025-05-27 04:00:00 | -0.08861 | 0.094435 | -0.21631
2025-05-27 05:00:00 | -0.08349 | 0.12597 | -0.21119
2025-05-27 06:00:00 | -0.0719 | 0.14578 | -0.1996
2025-05-27 07:00:00 | -0.01325 | 0.12594 | -0.01325
2025-05-27 08:00:00 | -2e-05 | 0.11014 | -2e-05
2025-05-27 09:00:00 | 0 | 0.10842 | 0
2025-05-27 10:00:00 | 9e-05 | 0.096114 | 9e-05
2025-05-27 11:00:00 | 0.00212 | 0.092593 | 0.00212
2025-05-27 12:00:00 | 0.01066 | 0.088642 | 0.01066
2025-05-27 13:00:00 | 0.02388 | 0.081082 | 0.02388
2025-05-27 14:00:00 | 0.00991 | 0.078347 | 0.00991
2025-05-27 15:00:00 | 0.0006 | 0.075393 | 0.0006
2025-05-27 16:00:00 | -0.057 | 0.080484 | -0.1847
2025-05-27 17:00:00 | -0.09326 | 0.084693 | -0.22096
2025-05-27 18:00:00 | -0.11808 | 0.090647 | -0.24578
2025-05-27 19:00:00 | -0.11874 | 0.099553 | -0.24644
2025-05-27 20:00:00 | -0.1211 | 0.10405 | -0.2488
2025-05-27 21:00:00 | -0.10694 | 0.093423 | -0.23464
2025-05-27 22:00:00 | -0.0875 | 0.074026 | -0.2152
2025-05-27 23:00:00 | -0.07834 | 0.053077 | -0.20604
2025-05-28 00:00:00 | -0.07507 | 0.044626 | -0.20277
2025-05-28 01:00:00 | -0.07444 | 0.04439 | -0.20214
2025-05-28 02:00:00 | -0.07443 | 0.046042 | -0.20213
2025-05-28 03:00:00 | -0.07787 | 0.055844 | -0.20557
2025-05-28 04:00:00 | -0.08404 | 0.085417 | -0.21174
2025-05-28 05:00:00 | -0.11294 | 0.13561 | -0.24064
2025-05-28 06:00:00 | -0.12874 | 0.15346 | -0.25644
2025-05-28 07:00:00 | -0.12455 | 0.1331 | -0.25225
2025-05-28 08:00:00 | -0.10722 | 0.11653 | -0.23492
2025-05-28 09:00:00 | -0.08844 | 0.1132 | -0.21614
2025-05-28 10:00:00 | -0.08626 | 0.10083 | -0.21396
2025-05-28 11:00:00 | -0.07734 | 0.097267 | -0.20504
2025-05-28 12:00:00 | -0.07446 | 0.090906 | -0.20216
2025-05-28 13:00:00 | -0.07296 | 0.08378 | -0.20066
2025-05-28 14:00:00 | -0.07778 | 0.079851 | -0.20548
2025-05-28 15:00:00 | -0.08466 | 0.076342 | -0.21236
2025-05-28 16:00:00 | -0.11104 | 0.080609 | -0.23874
2025-05-28 17:00:00 | -0.1314 | 0.085123 | -0.2591
2025-05-28 18:00:00 | -0.18668 | 0.092747 | -0.31438
2025-05-28 19:00:00 | -0.22146 | 0.10059 | -0.34916
2025-05-28 20:00:00 | -0.16986 | 0.10181 | -0.29756
2025-05-28 21:00:00 | -0.1314 | 0.09301 | -0.2591
2025-05-28 22:00:00 | -0.11378 | 0.072661 | -0.24148
2025-05-28 23:00:00 | -0.09778 | 0.052479 | -0.22548
2025-05-29 00:00:00 | -0.0905 | 0.05169 | -0.2182
2025-05-29 01:00:00 | -0.08764 | 0.051939 | -0.21534
2025-05-29 02:00:00 | -0.08522 | 0.05392 | -0.21292
2025-05-29 03:00:00 | -0.08396 | 0.065547 | -0.21166
2025-05-29 04:00:00 | -0.08804 | 0.10006 | -0.21574
2025-05-29 05:00:00 | -0.11034 | 0.16116 | -0.23804
2025-05-29 06:00:00 | -0.1201 | 0.18236 | -0.2478
2025-05-29 07:00:00 | -0.10223 | 0.16032 | -0.22993
2025-05-29 08:00:00 | -0.08543 | 0.14027 | -0.21313
2025-05-29 09:00:00 | -0.07252 | 0.13643 | -0.20022
2025-05-29 10:00:00 | -0.06917 | 0.12111 | -0.19687
2025-05-29 11:00:00 | -0.0611 | 0.11716 | -0.1888
2025-05-29 12:00:00 | -0.05525 | 0.10914 | -0.18295
2025-05-29 13:00:00 | -0.05527 | 0.099283 | -0.18297
2025-05-29 14:00:00 | -0.06566 | 0.095024 | -0.19336
2025-05-29 15:00:00 | -0.07252 | 0.090333 | -0.20022
2025-05-29 16:00:00 | -0.0858 | 0.095199 | -0.2135
2025-05-29 17:00:00 | -0.10228 | 0.1005 | -0.22998
2025-05-29 18:00:00 | -0.13005 | 0.1094 | -0.25775
2025-05-29 19:00:00 | -0.14431 | 0.11808 | -0.27201
2025-05-29 20:00:00 | -0.124 | 0.11987 | -0.2517
2025-05-29 21:00:00 | -0.10009 | 0.10955 | -0.22779
2025-05-29 22:00:00 | -0.08878 | 0.085175 | -0.21648
2025-05-29 23:00:00 | -0.07222 | 0.060738 | -0.19992
2025-05-30 00:00:00 | -0.05754 | 0.054775 | -0.18524
2025-05-30 01:00:00 | -0.05428 | 0.055037 | -0.18198
2025-05-30 02:00:00 | -0.05059 | 0.057111 | -0.17829
2025-05-30 03:00:00 | -0.04983 | 0.069419 | -0.17753
2025-05-30 04:00:00 | -0.04591 | 0.10611 | -0.17361
2025-05-30 05:00:00 | -0.07215 | 0.17115 | -0.19985
2025-05-30 06:00:00 | -0.08645 | 0.19375 | -0.21415
2025-05-30 07:00:00 | -0.09152 | 0.17038 | -0.21922
2025-05-30 08:00:00 | -0.06911 | 0.14903 | -0.19681
2025-05-30 09:00:00 | -0.06785 | 0.14497 | -0.19555
2025-05-30 10:00:00 | -0.06212 | 0.12868 | -0.18982
2025-05-30 11:00:00 | -0.05907 | 0.12447 | -0.18677
2025-05-30 12:00:00 | -0.06225 | 0.11598 | -0.18995
2025-05-30 13:00:00 | -0.06218 | 0.10549 | -0.18988
2025-05-30 14:00:00 | -0.06949 | 0.10098 | -0.19719
2025-05-30 15:00:00 | -0.07267 | 0.096 | -0.20037
2025-05-30 16:00:00 | -0.08923 | 0.10118 | -0.21693
2025-05-30 17:00:00 | -0.09466 | 0.10682 | -0.22236
2025-05-30 18:00:00 | -0.11144 | 0.11628 | -0.23914
2025-05-30 19:00:00 | -0.1405 | 0.12553 | -0.2682
2025-05-30 20:00:00 | -0.14326 | 0.12746 | -0.27096
2025-05-30 21:00:00 | -0.12039 | 0.11648 | -0.24809
2025-05-30 22:00:00 | -0.09553 | 0.090547 | -0.22323
2025-05-30 23:00:00 | -0.10043 | 0.06449 | -0.22813
2025-05-31 00:00:00 | -0.0962 | 0.05699 | -0.2239
2025-05-31 01:00:00 | -0.09121 | 0.057266 | -0.21891
2025-05-31 02:00:00 | -0.09363 | 0.05944 | -0.22133
2025-05-31 03:00:00 | -0.09456 | 0.072262 | -0.22226
2025-05-31 04:00:00 | -0.10079 | 0.1104 | -0.22849
2025-05-31 05:00:00 | -0.10337 | 0.17798 | -0.23107
2025-05-31 06:00:00 | -0.10667 | 0.20147 | -0.23437
2025-05-31 07:00:00 | -0.09771 | 0.17714 | -0.22541
2025-05-31 08:00:00 | -0.0939 | 0.15495 | -0.2216
2025-05-31 09:00:00 | -0.085 | 0.15072 | -0.2127
2025-05-31 10:00:00 | -0.08 | 0.13378 | -0.2077
2025-05-31 11:00:00 | -0.07092 | 0.12941 | -0.19862
2025-05-31 12:00:00 | -0.06297 | 0.12056 | -0.19067
2025-05-31 13:00:00 | -0.06297 | 0.10966 | -0.19067
2025-05-31 14:00:00 | -0.06769 | 0.10497 | -0.19539
2025-05-31 15:00:00 | -0.08375 | 0.099788 | -0.21145
2025-05-31 16:00:00 | -0.09013 | 0.10518 | -0.21783
2025-05-31 17:00:00 | -0.11067 | 0.11104 | -0.23837
2025-05-31 18:00:00 | -0.13523 | 0.12087 | -0.26293
2025-05-31 19:00:00 | -0.15473 | 0.13047 | -0.28243
2025-05-31 20:00:00 | -0.14345 | 0.13246 | -0.27115
2025-05-31 21:00:00 | -0.11211 | 0.12104 | -0.23981
2025-05-31 22:00:00 | -0.10071 | 0.094092 | -0.22841
2025-05-31 23:00:00 | -0.09621 | 0.067038 | -0.22391
2025-06-01 00:00:00 | -0.08071 | 0.047705 | -0.20841
2025-06-01 01:00:00 | -0.07949 | 0.04759 | -0.20719
2025-06-01 02:00:00 | -0.07371 | 0.04906 | -0.20141
2025-06-01 03:00:00 | -0.07453 | 0.05936 | -0.20223
2025-06-01 04:00:00 | -0.09006 | 0.091118 | -0.21776
2025-06-01 05:00:00 | -0.10627 | 0.14586 | -0.23397
2025-06-01 06:00:00 | -0.10911 | 0.16886 | -0.23681
2025-06-01 07:00:00 | -0.10872 | 0.14963 | -0.23642
2025-06-01 08:00:00 | -0.10236 | 0.13056 | -0.23006
2025-06-01 09:00:00 | -0.09197 | 0.1262 | -0.21967
2025-06-01 10:00:00 | -0.08202 | 0.11124 | -0.20972
2025-06-01 11:00:00 | -0.07491 | 0.10752 | -0.20261
2025-06-01 12:00:00 | -0.0685 | 0.10136 | -0.1962
2025-06-01 13:00:00 | -0.0653 | 0.090887 | -0.193
2025-06-01 14:00:00 | -0.06694 | 0.087783 | -0.19464
2025-06-01 15:00:00 | -0.07507 | 0.082837 | -0.20277
2025-06-01 16:00:00 | -0.0841 | 0.087946 | -0.2118
2025-06-01 17:00:00 | -0.09446 | 0.093868 | -0.22216
2025-06-01 18:00:00 | -0.10794 | 0.10264 | -0.23564
2025-06-01 19:00:00 | -0.115 | 0.10963 | -0.2427
2025-06-01 20:00:00 | -0.10791 | 0.11199 | -0.23561
2025-06-01 21:00:00 | -0.10174 | 0.1015 | -0.22944
2025-06-01 22:00:00 | -0.08418 | 0.078583 | -0.21188
2025-06-01 23:00:00 | -0.08858 | 0.056663 | -0.19898
2025-06-02 00:00:00 | -0.08882 | 0.041964 | -0.19922
2025-06-02 01:00:00 | -0.07966 | 0.041228 | -0.19006
2025-06-02 02:00:00 | -0.07214 | 0.042958 | -0.18254
2025-06-02 03:00:00 | -0.07187 | 0.051918 | -0.18227
2025-06-02 04:00:00 | -0.07183 | 0.077311 | -0.18223
2025-06-02 05:00:00 | -0.0752 | 0.12847 | -0.1856
2025-06-02 06:00:00 | -0.0744 | 0.1465 | -0.1848
2025-06-02 07:00:00 | -0.07249 | 0.13135 | -0.18289
2025-06-02 08:00:00 | -0.06135 | 0.11429 | -0.17175
2025-06-02 09:00:00 | -0.04716 | 0.11279 | -0.15756
2025-06-02 10:00:00 | -0.04186 | 0.098632 | -0.15226
2025-06-02 11:00:00 | -0.02121 | 0.094844 | -0.13161
2025-06-02 12:00:00 | -0.00744 | 0.088503 | -0.00744
2025-06-02 13:00:00 | -0.00292 | 0.083191 | -0.00292
2025-06-02 14:00:00 | -0.0058 | 0.079886 | -0.0058
2025-06-02 15:00:00 | -0.013 | 0.076363 | -0.013
2025-06-02 16:00:00 | -0.05208 | 0.078735 | -0.16248
2025-06-02 17:00:00 | -0.0675 | 0.082156 | -0.1779
2025-06-02 18:00:00 | -0.0819 | 0.088902 | -0.1923
2025-06-02 19:00:00 | -0.08586 | 0.094597 | -0.19626
2025-06-02 20:00:00 | -0.08176 | 0.098356 | -0.19216
2025-06-02 21:00:00 | -0.08448 | 0.089713 | -0.19488
2025-06-02 22:00:00 | -0.06539 | 0.070296 | -0.17579
2025-06-02 23:00:00 | -0.03571 | 0.052239 | -0.14611
2025-06-03 00:00:00 | -0.03112 | 0.043465 | -0.14152
2025-06-03 01:00:00 | -0.01585 | 0.046576 | -0.01585
2025-06-03 02:00:00 | -0.00722 | 0.050538 | -0.00722
2025-06-03 03:00:00 | -0.00896 | 0.062976 | -0.00896
2025-06-03 04:00:00 | -0.00513 | 0.090719 | -0.00513
2025-06-03 05:00:00 | -0.00491 | 0.12075 | -0.00491
2025-06-03 06:00:00 | -0.00411 | 0.13971 | -0.00411
2025-06-03 07:00:00 | -0.00097 | 0.12066 | -0.00097
2025-06-03 08:00:00 | 0 | 0.10554 | 0
2025-06-03 09:00:00 | -0.00156 | 0.10389 | -0.00156
2025-06-03 10:00:00 | -0.00077 | 0.092104 | -0.00077
2025-06-03 11:00:00 | 0.0001 | 0.088735 | 0.0001
2025-06-03 12:00:00 | 0.00401 | 0.084949 | 0.00401
2025-06-03 13:00:00 | 0.01593 | 0.077714 | 0.01593
2025-06-03 14:00:00 | 0.01958 | 0.075093 | 0.01958
2025-06-03 15:00:00 | 0.00898 | 0.072266 | 0.00898
2025-06-03 16:00:00 | 0.00127 | 0.077147 | 0.00127
2025-06-03 17:00:00 | -0.01395 | 0.081175 | -0.01395
2025-06-03 18:00:00 | -0.06723 | 0.086871 | -0.17763
2025-06-03 19:00:00 | -0.09499 | 0.095409 | -0.20539
2025-06-03 20:00:00 | -0.10693 | 0.099733 | -0.21733
2025-06-03 21:00:00 | -0.10901 | 0.089533 | -0.21941
2025-06-03 22:00:00 | -0.09916 | 0.070962 | -0.20956
2025-06-03 23:00:00 | -0.09826 | 0.050922 | -0.20866
2025-06-04 00:00:00 | -0.08458 | 0.053472 | -0.19498
2025-06-04 01:00:00 | -0.08367 | 0.053197 | -0.19407
2025-06-04 02:00:00 | -0.08381 | 0.055131 | -0.19421
2025-06-04 03:00:00 | -0.08217 | 0.066862 | -0.19257
2025-06-04 04:00:00 | -0.09617 | 0.10253 | -0.20657
2025-06-04 05:00:00 | -0.13328 | 0.16333 | -0.24368
2025-06-04 06:00:00 | -0.19306 | 0.18503 | -0.30346
2025-06-04 07:00:00 | -0.16448 | 0.16061 | -0.27488
2025-06-04 08:00:00 | -0.12808 | 0.14053 | -0.23848
2025-06-04 09:00:00 | -0.09905 | 0.13655 | -0.20945
2025-06-04 10:00:00 | -0.0959 | 0.1216 | -0.2063
2025-06-04 11:00:00 | -0.08109 | 0.11728 | -0.19149
2025-06-04 12:00:00 | -0.0749 | 0.10966 | -0.1853
2025-06-04 13:00:00 | -0.0673 | 0.10101 | -0.1777
2025-06-04 14:00:00 | -0.07202 | 0.096305 | -0.18242
2025-06-04 15:00:00 | -0.078 | 0.092069 | -0.1884
2025-06-04 16:00:00 | -0.10595 | 0.09724 | -0.21635
2025-06-04 17:00:00 | -0.12732 | 0.1027 | -0.23772
2025-06-04 18:00:00 | -0.18291 | 0.11189 | -0.29331
2025-06-04 19:00:00 | -0.21528 | 0.12139 | -0.32568
2025-06-04 20:00:00 | -0.19879 | 0.12291 | -0.30919
2025-06-04 21:00:00 | -0.14929 | 0.11227 | -0.25969
2025-06-04 22:00:00 | -0.11604 | 0.08766 | -0.22644
2025-06-04 23:00:00 | -0.10687 | 0.063127 | -0.21727
2025-06-05 00:00:00 | -0.09998 | 0.052611 | -0.21038
2025-06-05 01:00:00 | -0.09542 | 0.052864 | -0.20582
2025-06-05 02:00:00 | -0.09294 | 0.054878 | -0.20334
2025-06-05 03:00:00 | -0.09225 | 0.066712 | -0.20265
2025-06-05 04:00:00 | -0.10469 | 0.10186 | -0.21509
2025-06-05 05:00:00 | -0.162 | 0.16409 | -0.2724
2025-06-05 06:00:00 | -0.17766 | 0.18569 | -0.28806
2025-06-05 07:00:00 | -0.14168 | 0.16325 | -0.25208
2025-06-05 08:00:00 | -0.11237 | 0.14283 | -0.22277
2025-06-05 09:00:00 | -0.0916 | 0.13892 | -0.202
2025-06-05 10:00:00 | -0.08131 | 0.12332 | -0.19171
2025-06-05 11:00:00 | -0.06734 | 0.11929 | -0.17774
2025-06-05 12:00:00 | -0.05527 | 0.11113 | -0.16567
2025-06-05 13:00:00 | -0.04386 | 0.10109 | -0.15426
2025-06-05 14:00:00 | -0.04706 | 0.096757 | -0.15746
2025-06-05 15:00:00 | -0.06403 | 0.091982 | -0.17443
2025-06-05 16:00:00 | -0.08488 | 0.096938 | -0.19528
2025-06-05 17:00:00 | -0.11622 | 0.10234 | -0.22662
2025-06-05 18:00:00 | -0.17678 | 0.1114 | -0.28718
2025-06-05 19:00:00 | -0.23552 | 0.12024 | -0.34592
2025-06-05 20:00:00 | -0.14068 | 0.12206 | -0.25108
2025-06-05 21:00:00 | -0.10734 | 0.11155 | -0.21774
2025-06-05 22:00:00 | -0.07581 | 0.086731 | -0.18621
2025-06-05 23:00:00 | -0.05685 | 0.061836 | -0.16725
2025-06-06 00:00:00 | -0.04393 | 0.057707 | -0.15433
2025-06-06 01:00:00 | -0.04455 | 0.057985 | -0.15495
2025-06-06 02:00:00 | -0.05005 | 0.060167 | -0.16045
2025-06-06 03:00:00 | -0.04809 | 0.073137 | -0.15849
2025-06-06 04:00:00 | -0.07119 | 0.11183 | -0.18159
2025-06-06 05:00:00 | -0.10355 | 0.18045 | -0.21395
2025-06-06 06:00:00 | -0.14276 | 0.20431 | -0.25316
2025-06-06 07:00:00 | -0.11292 | 0.17967 | -0.22332
2025-06-06 08:00:00 | -0.08416 | 0.15714 | -0.19456
2025-06-06 09:00:00 | -0.06993 | 0.15286 | -0.18033
2025-06-06 10:00:00 | -0.06203 | 0.13568 | -0.17243
2025-06-06 11:00:00 | -0.0484 | 0.13123 | -0.1588
2025-06-06 12:00:00 | -0.03017 | 0.12229 | -0.14057
2025-06-06 13:00:00 | -0.0263 | 0.11123 | -0.1367
2025-06-06 14:00:00 | -0.03006 | 0.10647 | -0.14046
2025-06-06 15:00:00 | -0.06257 | 0.10122 | -0.17297
2025-06-06 16:00:00 | -0.08043 | 0.10669 | -0.19083
2025-06-06 17:00:00 | -0.10509 | 0.11264 | -0.21549
2025-06-06 18:00:00 | -0.12697 | 0.12262 | -0.23737
2025-06-06 19:00:00 | -0.1559 | 0.13237 | -0.2663
2025-06-06 20:00:00 | -0.15802 | 0.13441 | -0.26842
2025-06-06 21:00:00 | -0.14147 | 0.12282 | -0.25187
2025-06-06 22:00:00 | -0.10599 | 0.09547 | -0.21639
2025-06-06 23:00:00 | -0.09324 | 0.06797 | -0.20364
2025-06-07 00:00:00 | -0.08992 | 0.078152 | -0.20032
2025-06-07 01:00:00 | -0.08586 | 0.080492 | -0.19626
2025-06-07 02:00:00 | -0.08535 | 0.083314 | -0.19575
2025-06-07 03:00:00 | -0.08825 | 0.096899 | -0.19865
2025-06-07 04:00:00 | -0.09897 | 0.13517 | -0.20937
2025-06-07 05:00:00 | -0.1239 | 0.20286 | -0.2343
2025-06-07 06:00:00 | -0.12792 | 0.23197 | -0.23832
2025-06-07 07:00:00 | -0.09683 | 0.21533 | -0.20723
2025-06-07 08:00:00 | -0.07189 | 0.19567 | -0.18229
2025-06-07 09:00:00 | -0.0578 | 0.17903 | -0.1682
2025-06-07 10:00:00 | -0.03025 | 0.16545 | -0.14065
2025-06-07 11:00:00 | -0.02433 | 0.15412 | -0.13473
2025-06-07 12:00:00 | -0.0195 | 0.14836 | -0.0195
2025-06-07 13:00:00 | -0.02423 | 0.14213 | -0.13463
2025-06-07 14:00:00 | -0.03765 | 0.13895 | -0.14805
2025-06-07 15:00:00 | -0.06211 | 0.14071 | -0.17251
2025-06-07 16:00:00 | -0.08067 | 0.14555 | -0.19107
2025-06-07 17:00:00 | -0.08992 | 0.15398 | -0.20032
2025-06-07 18:00:00 | -0.11569 | 0.16634 | -0.22609
2025-06-07 19:00:00 | -0.16398 | 0.17414 | -0.27438
2025-06-07 20:00:00 | -0.16772 | 0.17305 | -0.27812
2025-06-07 21:00:00 | -0.13245 | 0.15718 | -0.24285
2025-06-07 22:00:00 | -0.10439 | 0.11852 | -0.21479
2025-06-07 23:00:00 | -0.101 | 0.088928 | -0.2114
2025-06-08 00:00:00 | -0.09613 | 0.085528 | -0.20653
2025-06-08 01:00:00 | -0.0917 | 0.086147 | -0.2021
2025-06-08 02:00:00 | -0.08753 | 0.088743 | -0.19793
2025-06-08 03:00:00 | -0.08425 | 0.10232 | -0.19465
2025-06-08 04:00:00 | -0.0919 | 0.14238 | -0.2023
2025-06-08 05:00:00 | -0.11395 | 0.21825 | -0.22435
2025-06-08 06:00:00 | -0.11905 | 0.25139 | -0.22945
2025-06-08 07:00:00 | -0.10276 | 0.23448 | -0.21316
2025-06-08 08:00:00 | -0.07856 | 0.21279 | -0.18896
2025-06-08 09:00:00 | -0.06066 | 0.19463 | -0.17106
2025-06-08 10:00:00 | -0.04139 | 0.179 | -0.15179
2025-06-08 11:00:00 | -0.03391 | 0.16952 | -0.14431
2025-06-08 12:00:00 | -0.02536 | 0.1617 | -0.13576
2025-06-08 13:00:00 | -0.01741 | 0.1545 | -0.01741
2025-06-08 14:00:00 | -0.01308 | 0.15062 | -0.01308
2025-06-08 15:00:00 | -0.02557 | 0.15266 | -0.13597
2025-06-08 16:00:00 | -0.06456 | 0.15838 | -0.17496
2025-06-08 17:00:00 | -0.08521 | 0.16755 | -0.19561
2025-06-08 18:00:00 | -0.12858 | 0.18186 | -0.23898
2025-06-08 19:00:00 | -0.15475 | 0.18958 | -0.26515
2025-06-08 20:00:00 | -0.15385 | 0.18883 | -0.26425
2025-06-08 21:00:00 | -0.12688 | 0.17126 | -0.23728
2025-06-08 22:00:00 | -0.09745 | 0.12892 | -0.20785
2025-06-08 23:00:00 | -0.09836 | 0.096826 | -0.20876
2025-06-09 00:00:00 | -0.09004 | 0.0726 | -0.20044
2025-06-09 01:00:00 | -0.08331 | 0.073545 | -0.19371
2025-06-09 02:00:00 | -0.08353 | 0.075515 | -0.19393
2025-06-09 03:00:00 | -0.07964 | 0.088048 | -0.19004
2025-06-09 04:00:00 | -0.08211 | 0.1204 | -0.19251
2025-06-09 05:00:00 | -0.07938 | 0.1829 | -0.18978
2025-06-09 06:00:00 | -0.06282 | 0.21285 | -0.17322
2025-06-09 07:00:00 | -0.0422 | 0.19902 | -0.1526
2025-06-09 08:00:00 | -0.01224 | 0.17952 | -0.01224
2025-06-09 09:00:00 | 0.00013 | 0.1668 | 0.00013
2025-06-09 10:00:00 | 0.00227 | 0.15347 | 0.00227
2025-06-09 11:00:00 | 0.01026 | 0.14404 | 0.01026
2025-06-09 12:00:00 | 0.0237 | 0.13493 | 0.0237
2025-06-09 13:00:00 | 0.03003 | 0.13229 | 0.03003
2025-06-09 14:00:00 | 0.02062 | 0.12872 | 0.02062
2025-06-09 15:00:00 | 0.00825 | 0.12968 | 0.00825
2025-06-09 16:00:00 | -1e-05 | 0.13437 | -1e-05
2025-06-09 17:00:00 | -0.04491 | 0.14402 | -0.15531
2025-06-09 18:00:00 | -0.06884 | 0.15417 | -0.17924
2025-06-09 19:00:00 | -0.09932 | 0.16094 | -0.20972
2025-06-09 20:00:00 | -0.09301 | 0.16219 | -0.20341
2025-06-09 21:00:00 | -0.1 | 0.14782 | -0.2104
2025-06-09 22:00:00 | -0.07879 | 0.11322 | -0.18919
2025-06-09 23:00:00 | -0.07428 | 0.087075 | -0.18468
2025-06-10 00:00:00 | -0.06359 | 0.086088 | -0.17399
2025-06-10 01:00:00 | -0.04252 | 0.088242 | -0.15292
2025-06-10 02:00:00 | -0.01557 | 0.09755 | -0.01557
2025-06-10 03:00:00 | -0.01819 | 0.11955 | -0.01819
2025-06-10 04:00:00 | -0.01156 | 0.16061 | -0.01156
2025-06-10 05:00:00 | -0.0084 | 0.20213 | -0.0084
2025-06-10 06:00:00 | -0.00222 | 0.23847 | -0.00222
2025-06-10 07:00:00 | 8e-05 | 0.21813 | 8e-05
2025-06-10 08:00:00 | 0.00201 | 0.19579 | 0.00201
2025-06-10 09:00:00 | 0.0076 | 0.18223 | 0.0076
2025-06-10 10:00:00 | 0.015 | 0.1698 | 0.015
2025-06-10 11:00:00 | 0.025 | 0.15958 | 0.025
2025-06-10 12:00:00 | 0.03269 | 0.15299 | 0.03269
2025-06-10 13:00:00 | 0.03714 | 0.14968 | 0.03714
2025-06-10 14:00:00 | 0.02868 | 0.1462 | 0.02868
2025-06-10 15:00:00 | 0.00584 | 0.14955 | 0.00584
2025-06-10 16:00:00 | 0.0005 | 0.15503 | 0.0005
2025-06-10 17:00:00 | -0.04276 | 0.16571 | -0.15316
2025-06-10 18:00:00 | -0.09685 | 0.17859 | -0.20725
2025-06-10 19:00:00 | -0.11586 | 0.18786 | -0.22626
2025-06-10 20:00:00 | -0.11124 | 0.18754 | -0.22164
2025-06-10 21:00:00 | -0.10842 | 0.17131 | -0.21882
2025-06-10 22:00:00 | -0.09721 | 0.1311 | -0.20761
2025-06-10 23:00:00 | -0.07396 | 0.096478 | -0.18436
2025-06-11 00:00:00 | -0.07159 | 0.091673 | -0.18199
2025-06-11 01:00:00 | -0.06873 | 0.094439 | -0.17913
2025-06-11 02:00:00 | -0.06827 | 0.098637 | -0.17867
2025-06-11 03:00:00 | -0.069 | 0.11366 | -0.1794
2025-06-11 04:00:00 | -0.07832 | 0.15781 | -0.18872
2025-06-11 05:00:00 | -0.1174 | 0.23529 | -0.2278
2025-06-11 06:00:00 | -0.18518 | 0.26921 | -0.29558
2025-06-11 07:00:00 | -0.14621 | 0.2474 | -0.25661
2025-06-11 08:00:00 | -0.10725 | 0.22547 | -0.21765
2025-06-11 09:00:00 | -0.08946 | 0.20657 | -0.19986
2025-06-11 10:00:00 | -0.08504 | 0.19086 | -0.19544
2025-06-11 11:00:00 | -0.0743 | 0.17802 | -0.1847
2025-06-11 12:00:00 | -0.07359 | 0.17117 | -0.18399
2025-06-11 13:00:00 | -0.06707 | 0.16476 | -0.17747
2025-06-11 14:00:00 | -0.06588 | 0.16242 | -0.17628
2025-06-11 15:00:00 | -0.07 | 0.16322 | -0.1804
2025-06-11 16:00:00 | -0.0812 | 0.17019 | -0.1916
2025-06-11 17:00:00 | -0.09853 | 0.18023 | -0.20893
2025-06-11 18:00:00 | -0.11859 | 0.19497 | -0.22899
2025-06-11 19:00:00 | -0.12445 | 0.20486 | -0.23485
2025-06-11 20:00:00 | -0.11332 | 0.20307 | -0.22372
2025-06-11 21:00:00 | -0.09841 | 0.18443 | -0.20881
2025-06-11 22:00:00 | -0.07776 | 0.13934 | -0.18816
2025-06-11 23:00:00 | -0.06007 | 0.10346 | -0.17047
2025-06-12 00:00:00 | -0.05696 | 0.098051 | -0.16736
2025-06-12 01:00:00 | -0.06295 | 0.10106 | -0.17335
2025-06-12 02:00:00 | -0.05582 | 0.10468 | -0.16622
2025-06-12 03:00:00 | -0.06006 | 0.12182 | -0.17046
2025-06-12 04:00:00 | -0.05911 | 0.1697 | -0.16951
2025-06-12 05:00:00 | -0.08183 | 0.2543 | -0.19223
2025-06-12 06:00:00 | -0.10026 | 0.29061 | -0.21066
2025-06-12 07:00:00 | -0.0915 | 0.26979 | -0.2019
2025-06-12 08:00:00 | -0.06827 | 0.24513 | -0.17867
2025-06-12 09:00:00 | -0.04992 | 0.22424 | -0.16032
2025-06-12 10:00:00 | -0.03213 | 0.2072 | -0.14253
2025-06-12 11:00:00 | -0.01112 | 0.19297 | -0.01112
2025-06-12 12:00:00 | -0.00076 | 0.18572 | -0.00076
2025-06-12 13:00:00 | 0 | 0.17788 | 0
2025-06-12 14:00:00 | -3e-05 | 0.17392 | -3e-05
2025-06-12 15:00:00 | -0.01389 | 0.17609 | -0.01389
2025-06-12 16:00:00 | -0.05527 | 0.18211 | -0.16567
2025-06-12 17:00:00 | -0.07165 | 0.19264 | -0.18205
2025-06-12 18:00:00 | -0.1 | 0.20809 | -0.2104
2025-06-12 19:00:00 | -0.12764 | 0.21777 | -0.23804
2025-06-12 20:00:00 | -0.12237 | 0.21635 | -0.23277
2025-06-12 21:00:00 | -0.10674 | 0.19641 | -0.21714
2025-06-12 22:00:00 | -0.09082 | 0.14806 | -0.20122
2025-06-12 23:00:00 | -0.08885 | 0.11129 | -0.19925
2025-06-13 00:00:00 | -0.08535 | 0.10825 | -0.19575
2025-06-13 01:00:00 | -0.08029 | 0.1116 | -0.19069
2025-06-13 02:00:00 | -0.08211 | 0.11564 | -0.19251
2025-06-13 03:00:00 | -0.08611 | 0.1346 | -0.19651
2025-06-13 04:00:00 | -0.09465 | 0.18743 | -0.20505
2025-06-13 05:00:00 | -0.12474 | 0.28074 | -0.23514
2025-06-13 06:00:00 | -0.1364 | 0.32076 | -0.2468
2025-06-13 07:00:00 | -0.11462 | 0.29781 | -0.22502
2025-06-13 08:00:00 | -0.07865 | 0.27056 | -0.18905
2025-06-13 09:00:00 | -0.06419 | 0.24749 | -0.17459
2025-06-13 10:00:00 | -0.058 | 0.22866 | -0.1684
2025-06-13 11:00:00 | -0.04209 | 0.21294 | -0.15249
2025-06-13 12:00:00 | -0.04072 | 0.20492 | -0.15112
2025-06-13 13:00:00 | -0.03968 | 0.19626 | -0.15008
2025-06-13 14:00:00 | -0.04534 | 0.1919 | -0.15574
2025-06-13 15:00:00 | -0.063 | 0.19428 | -0.1734
2025-06-13 16:00:00 | -0.0812 | 0.20092 | -0.1916
2025-06-13 17:00:00 | -0.09995 | 0.21253 | -0.21035
2025-06-13 18:00:00 | -0.1357 | 0.22957 | -0.2461
2025-06-13 19:00:00 | -0.15434 | 0.24022 | -0.26474
2025-06-13 20:00:00 | -0.15466 | 0.23863 | -0.26506
2025-06-13 21:00:00 | -0.13088 | 0.21659 | -0.24128
2025-06-13 22:00:00 | -0.10707 | 0.16323 | -0.21747
2025-06-13 23:00:00 | -0.099 | 0.12276 | -0.2094
2025-06-14 00:00:00 | -0.09326 | 0.10625 | -0.20366
2025-06-14 01:00:00 | -0.08419 | 0.10954 | -0.19459
2025-06-14 02:00:00 | -0.08521 | 0.11352 | -0.19561
2025-06-14 03:00:00 | -0.08383 | 0.13214 | -0.19423
2025-06-14 04:00:00 | -0.09896 | 0.18395 | -0.20936
2025-06-14 05:00:00 | -0.12241 | 0.27542 | -0.23281
2025-06-14 06:00:00 | -0.13109 | 0.31462 | -0.24149
2025-06-14 07:00:00 | -0.11502 | 0.2921 | -0.22542
2025-06-14 08:00:00 | -0.0838 | 0.26538 | -0.1942
2025-06-14 09:00:00 | -0.06901 | 0.24275 | -0.17941
2025-06-14 10:00:00 | -0.06171 | 0.22428 | -0.17211
2025-06-14 11:00:00 | -0.05336 | 0.20886 | -0.16376
2025-06-14 12:00:00 | -0.04696 | 0.20099 | -0.15736
2025-06-14 13:00:00 | -0.04335 | 0.19249 | -0.15375
2025-06-14 14:00:00 | -0.05374 | 0.18821 | -0.16414
2025-06-14 15:00:00 | -0.07742 | 0.19054 | -0.18782
2025-06-14 16:00:00 | -0.08008 | 0.19704 | -0.19048
2025-06-14 17:00:00 | -0.10691 | 0.20841 | -0.21731
2025-06-14 18:00:00 | -0.13966 | 0.22512 | -0.25006
2025-06-14 19:00:00 | -0.18835 | 0.23554 | -0.29875
2025-06-14 20:00:00 | -0.16384 | 0.23399 | -0.27424
2025-06-14 21:00:00 | -0.10837 | 0.21238 | -0.21877
2025-06-14 22:00:00 | -0.08518 | 0.16007 | -0.19558
2025-06-14 23:00:00 | -0.08313 | 0.12045 | -0.19353
2025-06-15 00:00:00 | -0.07145 | 0.078351 | -0.18185
2025-06-15 01:00:00 | -0.06393 | 0.07891 | -0.17433
2025-06-15 02:00:00 | -0.05953 | 0.081269 | -0.16993
2025-06-15 03:00:00 | -0.05582 | 0.09369 | -0.16622
2025-06-15 04:00:00 | -0.06422 | 0.13042 | -0.17462
2025-06-15 05:00:00 | -0.08501 | 0.19999 | -0.19541
2025-06-15 06:00:00 | -0.10095 | 0.23039 | -0.21135
2025-06-15 07:00:00 | -0.10499 | 0.21487 | -0.21539
2025-06-15 08:00:00 | -0.10254 | 0.19501 | -0.21294
2025-06-15 09:00:00 | -0.08218 | 0.17837 | -0.19258
2025-06-15 10:00:00 | -0.0681 | 0.16407 | -0.1785
2025-06-15 11:00:00 | -0.06088 | 0.15537 | -0.17128
2025-06-15 12:00:00 | -0.04746 | 0.14822 | -0.15786
2025-06-15 13:00:00 | -0.04074 | 0.14164 | -0.15114
2025-06-15 14:00:00 | -0.041 | 0.13807 | -0.1514
2025-06-15 15:00:00 | -0.06031 | 0.13995 | -0.17071
2025-06-15 16:00:00 | -0.075 | 0.14519 | -0.1854
2025-06-15 17:00:00 | -0.09098 | 0.15361 | -0.20138
2025-06-15 18:00:00 | -0.136 | 0.16672 | -0.2464
2025-06-15 19:00:00 | -0.12731 | 0.17382 | -0.23771
2025-06-15 20:00:00 | -0.11712 | 0.17315 | -0.22752
2025-06-15 21:00:00 | -0.08341 | 0.15707 | -0.19381
2025-06-15 22:00:00 | -0.05942 | 0.11826 | -0.16982
2025-06-15 23:00:00 | -0.06068 | 0.088771 | -0.17108
2025-06-16 00:00:00 | -0.04104 | 0.068707 | -0.15144
2025-06-16 01:00:00 | -0.02997 | 0.069597 | -0.14037
2025-06-16 02:00:00 | -0.02886 | 0.071455 | -0.13926
2025-06-16 03:00:00 | -0.02251 | 0.083307 | -0.13291
2025-06-16 04:00:00 | -0.01004 | 0.11393 | -0.01004
2025-06-16 05:00:00 | -0.00154 | 0.17308 | -0.00154
2025-06-16 06:00:00 | -9e-05 | 0.20142 | -9e-05
2025-06-16 07:00:00 | 0 | 0.18833 | 0
2025-06-16 08:00:00 | 6e-05 | 0.16989 | 6e-05
2025-06-16 09:00:00 | 0.01008 | 0.15784 | 0.01008
2025-06-16 10:00:00 | 0.02904 | 0.14524 | 0.02904
2025-06-16 11:00:00 | 0.04492 | 0.13631 | 0.04492
2025-06-16 12:00:00 | 0.06546 | 0.1277 | 0.06546
2025-06-16 13:00:00 | 0.08001 | 0.1252 | 0.08001
2025-06-16 14:00:00 | 0.05623 | 0.12182 | 0.05623
2025-06-16 15:00:00 | 0.02953 | 0.12273 | 0.02953
2025-06-16 16:00:00 | 0.00484 | 0.12717 | 0.00484
2025-06-16 17:00:00 | 1e-05 | 0.1363 | 1e-05
2025-06-16 18:00:00 | -0.04 | 0.14591 | -0.1504
2025-06-16 19:00:00 | -0.08428 | 0.15232 | -0.19468
2025-06-16 20:00:00 | -0.07992 | 0.1535 | -0.19032
2025-06-16 21:00:00 | -0.0643 | 0.13991 | -0.1747
2025-06-16 22:00:00 | -0.0404 | 0.10718 | -0.1508
2025-06-16 23:00:00 | -0.02491 | 0.082416 | -0.13531
2025-06-17 00:00:00 | -0.01036 | 0.055099 | -0.01036
2025-06-17 01:00:00 | -0.00492 | 0.058954 | -0.00492
2025-06-17 02:00:00 | -0.00292 | 0.063847 | -0.00292
2025-06-17 03:00:00 | -0.00219 | 0.079512 | -0.00219
2025-06-17 04:00:00 | -0.00253 | 0.11503 | -0.00253
2025-06-17 05:00:00 | -0.00295 | 0.15453 | -0.00295
2025-06-17 06:00:00 | -0.00069 | 0.17893 | -0.00069
2025-06-17 07:00:00 | 2e-05 | 0.15472 | 2e-05
2025-06-17 08:00:00 | 0.00128 | 0.13522 | 0.00128
2025-06-17 09:00:00 | 0.01 | 0.13311 | 0.01
2025-06-17 10:00:00 | 0.01333 | 0.11798 | 0.01333
2025-06-17 11:00:00 | 0.02001 | 0.11364 | 0.02001
2025-06-17 12:00:00 | 0.03001 | 0.10878 | 0.03001
2025-06-17 13:00:00 | 0.03567 | 0.099458 | 0.03567
2025-06-17 14:00:00 | 0.02904 | 0.096106 | 0.02904
2025-06-17 15:00:00 | 0.01014 | 0.092464 | 0.01014
2025-06-17 16:00:00 | 0.00234 | 0.098709 | 0.00234
2025-06-17 17:00:00 | -0.05622 | 0.10389 | -0.16662
2025-06-17 18:00:00 | -0.09965 | 0.11124 | -0.21005
2025-06-17 19:00:00 | -0.11915 | 0.12217 | -0.22955
2025-06-17 20:00:00 | -0.12428 | 0.12765 | -0.23468
2025-06-17 21:00:00 | -0.12034 | 0.11463 | -0.23074
2025-06-17 22:00:00 | -0.09444 | 0.090746 | -0.20484
2025-06-17 23:00:00 | -0.07662 | 0.064885 | -0.18702
2025-06-18 00:00:00 | -0.06673 | 0.047651 | -0.17713
2025-06-18 01:00:00 | -0.06881 | 0.047402 | -0.17921
2025-06-18 02:00:00 | -0.07181 | 0.049147 | -0.18221
2025-06-18 03:00:00 | -0.07356 | 0.059605 | -0.18396
2025-06-18 04:00:00 | -0.09002 | 0.091275 | -0.20042
2025-06-18 05:00:00 | -0.11913 | 0.14512 | -0.22953
2025-06-18 06:00:00 | -0.13268 | 0.1643 | -0.24308
2025-06-18 07:00:00 | -0.11623 | 0.14255 | -0.22663
2025-06-18 08:00:00 | -0.08473 | 0.12478 | -0.19513
2025-06-18 09:00:00 | -0.06211 | 0.12123 | -0.17251
2025-06-18 10:00:00 | -0.05501 | 0.10797 | -0.16541
2025-06-18 11:00:00 | -0.04186 | 0.10415 | -0.15226
2025-06-18 12:00:00 | -0.03945 | 0.097358 | -0.14985
2025-06-18 13:00:00 | -0.04662 | 0.089702 | -0.15702
2025-06-18 14:00:00 | -0.05454 | 0.08551 | -0.16494
2025-06-18 15:00:00 | -0.06421 | 0.081751 | -0.17461
2025-06-18 16:00:00 | -0.08858 | 0.086329 | -0.19898
2025-06-18 17:00:00 | -0.11416 | 0.091169 | -0.22456
2025-06-18 18:00:00 | -0.15737 | 0.099333 | -0.26777
2025-06-18 19:00:00 | -0.21016 | 0.10775 | -0.32056
2025-06-18 20:00:00 | -0.20001 | 0.10907 | -0.31041
2025-06-18 21:00:00 | -0.12815 | 0.099642 | -0.23855
2025-06-18 22:00:00 | -0.10155 | 0.077825 | -0.21195
2025-06-18 23:00:00 | -0.09692 | 0.056136 | -0.20732
2025-06-19 00:00:00 | -0.09029 | 0.044957 | -0.20069
2025-06-19 01:00:00 | -0.08753 | 0.045176 | -0.19793
2025-06-19 02:00:00 | -0.08929 | 0.046929 | -0.19969
2025-06-19 03:00:00 | -0.09029 | 0.057053 | -0.20069
2025-06-19 04:00:00 | -0.09594 | 0.086923 | -0.20634
2025-06-19 05:00:00 | -0.13449 | 0.13967 | -0.24489
2025-06-19 06:00:00 | -0.13017 | 0.15791 | -0.24057
2025-06-19 07:00:00 | -0.09596 | 0.13877 | -0.20636
2025-06-19 08:00:00 | -0.0809 | 0.12148 | -0.1913
2025-06-19 09:00:00 | -0.06991 | 0.11812 | -0.18031
2025-06-19 10:00:00 | -0.05481 | 0.10488 | -0.16521
2025-06-19 11:00:00 | -0.05116 | 0.10147 | -0.16156
2025-06-19 12:00:00 | -0.05103 | 0.094487 | -0.16143
2025-06-19 13:00:00 | -0.05704 | 0.085971 | -0.16744
2025-06-19 14:00:00 | -0.07312 | 0.082268 | -0.18352
2025-06-19 15:00:00 | -0.07624 | 0.078201 | -0.18664
2025-06-19 16:00:00 | -0.09006 | 0.082393 | -0.20046
2025-06-19 17:00:00 | -0.13325 | 0.08697 | -0.24365
2025-06-19 18:00:00 | -0.15819 | 0.094674 | -0.26859
2025-06-19 19:00:00 | -0.17187 | 0.10215 | -0.28227
2025-06-19 20:00:00 | -0.13447 | 0.10367 | -0.24487
2025-06-19 21:00:00 | -0.1042 | 0.094759 | -0.2146
2025-06-19 22:00:00 | -0.09163 | 0.073703 | -0.20203
2025-06-19 23:00:00 | -0.09995 | 0.052666 | -0.21035
2025-06-20 00:00:00 | -0.09143 | 0.052071 | -0.20183
2025-06-20 01:00:00 | -0.08685 | 0.05232 | -0.19725
2025-06-20 02:00:00 | -0.08578 | 0.054297 | -0.19618
2025-06-20 03:00:00 | -0.08347 | 0.065996 | -0.19387
2025-06-20 04:00:00 | -0.08641 | 0.10084 | -0.19681
2025-06-20 05:00:00 | -0.11255 | 0.16255 | -0.22295
2025-06-20 06:00:00 | -0.11683 | 0.18398 | -0.22723
2025-06-20 07:00:00 | -0.10733 | 0.16178 | -0.21773
2025-06-20 08:00:00 | -0.08631 | 0.14152 | -0.19671
2025-06-20 09:00:00 | -0.0751 | 0.13766 | -0.1855
2025-06-20 10:00:00 | -0.06623 | 0.1222 | -0.17663
2025-06-20 11:00:00 | -0.05803 | 0.1182 | -0.16843
2025-06-20 12:00:00 | -0.03984 | 0.11014 | -0.15024
2025-06-20 13:00:00 | -0.02241 | 0.10018 | -0.13281
2025-06-20 14:00:00 | -0.02356 | 0.095895 | -0.13396
2025-06-20 15:00:00 | -0.0599 | 0.091164 | -0.1703
2025-06-20 16:00:00 | -0.07 | 0.096081 | -0.1804
2025-06-20 17:00:00 | -0.08844 | 0.10143 | -0.19884
2025-06-20 18:00:00 | -0.1029 | 0.11042 | -0.2133
2025-06-20 19:00:00 | -0.14366 | 0.11919 | -0.25406
2025-06-20 20:00:00 | -0.11508 | 0.12101 | -0.22548
2025-06-20 21:00:00 | -0.10826 | 0.11059 | -0.21866
2025-06-20 22:00:00 | -0.09321 | 0.085984 | -0.20361
2025-06-20 23:00:00 | -0.08589 | 0.061269 | -0.19629
2025-06-21 00:00:00 | -0.07862 | 0.055735 | -0.18902
2025-06-21 01:00:00 | -0.07888 | 0.056004 | -0.18928
2025-06-21 02:00:00 | -0.07882 | 0.058131 | -0.18922
2025-06-21 03:00:00 | -0.07862 | 0.070669 | -0.18902
2025-06-21 04:00:00 | -0.08655 | 0.10795 | -0.19695
2025-06-21 05:00:00 | -0.11411 | 0.17401 | -0.22451
2025-06-21 06:00:00 | -0.11284 | 0.19695 | -0.22324
2025-06-21 07:00:00 | -0.10299 | 0.17317 | -0.21339
2025-06-21 08:00:00 | -0.08069 | 0.15148 | -0.19109
2025-06-21 09:00:00 | -0.06913 | 0.14734 | -0.17953
2025-06-21 10:00:00 | -0.05877 | 0.13079 | -0.16917
2025-06-21 11:00:00 | -0.05546 | 0.12651 | -0.16586
2025-06-21 12:00:00 | -0.05381 | 0.11787 | -0.16421
2025-06-21 13:00:00 | -0.05718 | 0.10721 | -0.16758
2025-06-21 14:00:00 | -0.06858 | 0.10262 | -0.17898
2025-06-21 15:00:00 | -0.08 | 0.097555 | -0.1904
2025-06-21 16:00:00 | -0.09827 | 0.10282 | -0.20867
2025-06-21 17:00:00 | -0.11931 | 0.10855 | -0.22971
2025-06-21 18:00:00 | -0.15562 | 0.11816 | -0.26602
2025-06-21 19:00:00 | -0.20009 | 0.12755 | -0.31049
2025-06-21 20:00:00 | -0.13006 | 0.12949 | -0.24046
2025-06-21 21:00:00 | -0.11183 | 0.11833 | -0.22223
2025-06-21 22:00:00 | -0.09505 | 0.091988 | -0.20545
2025-06-21 23:00:00 | -0.10081 | 0.065549 | -0.21121
2025-06-22 00:00:00 | -0.09077 | 0.045183 | -0.20117
2025-06-22 01:00:00 | -0.08995 | 0.045073 | -0.20035
2025-06-22 02:00:00 | -0.08783 | 0.046476 | -0.19823
2025-06-22 03:00:00 | -0.08631 | 0.056236 | -0.19671
2025-06-22 04:00:00 | -0.08614 | 0.086247 | -0.19654
2025-06-22 05:00:00 | -0.09692 | 0.13791 | -0.20732
2025-06-22 06:00:00 | -0.1228 | 0.15964 | -0.2332
2025-06-22 07:00:00 | -0.12184 | 0.14144 | -0.23224
2025-06-22 08:00:00 | -0.11167 | 0.12344 | -0.22207
2025-06-22 09:00:00 | -0.10065 | 0.1193 | -0.21105
2025-06-22 10:00:00 | -0.08994 | 0.10516 | -0.20034
2025-06-22 11:00:00 | -0.08854 | 0.10165 | -0.19894
2025-06-22 12:00:00 | -0.08268 | 0.095818 | -0.19308
2025-06-22 13:00:00 | -0.07822 | 0.085913 | -0.18862
2025-06-22 14:00:00 | -0.08203 | 0.082977 | -0.19243
2025-06-22 15:00:00 | -0.08885 | 0.078295 | -0.19925
2025-06-22 16:00:00 | -0.10065 | 0.08312 | -0.21105
2025-06-22 17:00:00 | -0.11 | 0.088721 | -0.2204
2025-06-22 18:00:00 | -0.11693 | 0.097013 | -0.22733
2025-06-22 19:00:00 | -0.1144 | 0.1036 | -0.2248
2025-06-22 20:00:00 | -0.10526 | 0.10582 | -0.21566
2025-06-22 21:00:00 | -0.09599 | 0.095914 | -0.20639
2025-06-22 22:00:00 | -0.08214 | 0.074262 | -0.19254
2025-06-22 23:00:00 | -0.08007 | 0.053599 | -0.19047
2025-06-23 00:00:00 | -0.07025 | 0.042248 | -0.18065
2025-06-23 01:00:00 | -0.06243 | 0.041507 | -0.17283
2025-06-23 02:00:00 | -0.0505 | 0.043247 | -0.1609
2025-06-23 03:00:00 | -0.04962 | 0.052266 | -0.16002
2025-06-23 04:00:00 | -0.04647 | 0.077844 | -0.15687
2025-06-23 05:00:00 | -0.06056 | 0.12938 | -0.17096
2025-06-23 06:00:00 | -0.04889 | 0.14753 | -0.15929
2025-06-23 07:00:00 | -0.04492 | 0.13228 | -0.15532
2025-06-23 08:00:00 | -0.03465 | 0.1151 | -0.14505
2025-06-23 09:00:00 | -0.01254 | 0.11358 | -0.01254
2025-06-23 10:00:00 | -0.00359 | 0.099327 | -0.00359
2025-06-23 11:00:00 | -0.00262 | 0.095512 | -0.00262
2025-06-23 12:00:00 | -3e-05 | 0.089129 | -3e-05
2025-06-23 13:00:00 | 1e-05 | 0.083775 | 1e-05
2025-06-23 14:00:00 | 7e-05 | 0.080448 | 7e-05
2025-06-23 15:00:00 | -0.00423 | 0.0769 | -0.00423
2025-06-23 16:00:00 | -0.04259 | 0.079292 | -0.15299
2025-06-23 17:00:00 | -0.08049 | 0.082739 | -0.19089
2025-06-23 18:00:00 | -0.11216 | 0.089533 | -0.22256
2025-06-23 19:00:00 | -0.12281 | 0.095273 | -0.23321
2025-06-23 20:00:00 | -0.12405 | 0.099057 | -0.23445
2025-06-23 21:00:00 | -0.11017 | 0.090352 | -0.22057
2025-06-23 22:00:00 | -0.08977 | 0.070795 | -0.20017
2025-06-23 23:00:00 | -0.09049 | 0.0526 | -0.20089
2025-06-24 00:00:00 | -0.07925 | 0.048494 | -0.18965
2025-06-24 01:00:00 | -0.07124 | 0.051918 | -0.18164
2025-06-24 02:00:00 | -0.07067 | 0.056268 | -0.18107
2025-06-24 03:00:00 | -0.06694 | 0.070087 | -0.17734
2025-06-24 04:00:00 | -0.06209 | 0.10122 | -0.17249
2025-06-24 05:00:00 | -0.0579 | 0.13545 | -0.1683
2025-06-24 06:00:00 | -0.04635 | 0.15678 | -0.15675
2025-06-24 07:00:00 | -0.01977 | 0.1355 | -0.01977
2025-06-24 08:00:00 | -0.00424 | 0.11847 | -0.00424
2025-06-24 09:00:00 | 0 | 0.11662 | 0
2025-06-24 10:00:00 | 5e-05 | 0.10338 | 5e-05
2025-06-24 11:00:00 | 0.0001 | 0.099583 | 0.0001
2025-06-24 12:00:00 | 0.00105 | 0.09533 | 0.00105
2025-06-24 13:00:00 | 0.00221 | 0.087182 | 0.00221
2025-06-24 14:00:00 | 0.00205 | 0.084244 | 0.00205
2025-06-24 15:00:00 | 0.00027 | 0.08106 | 0.00027
2025-06-24 16:00:00 | -0.02261 | 0.086532 | -0.13301
2025-06-24 17:00:00 | -0.07112 | 0.091066 | -0.18152
2025-06-24 18:00:00 | -0.0995 | 0.097486 | -0.2099
2025-06-24 19:00:00 | -0.11514 | 0.10706 | -0.22554
2025-06-24 20:00:00 | -0.11544 | 0.11189 | -0.22584
2025-06-24 21:00:00 | -0.11433 | 0.10047 | -0.22473
2025-06-24 22:00:00 | -0.09979 | 0.079577 | -0.21019
2025-06-24 23:00:00 | -0.10618 | 0.056988 | -0.21658
2025-06-25 00:00:00 | -0.09219 | 0.04713 | -0.20259
2025-06-25 01:00:00 | -0.08493 | 0.046883 | -0.19533
2025-06-25 02:00:00 | -0.08446 | 0.048611 | -0.19486
2025-06-25 03:00:00 | -0.08496 | 0.058956 | -0.19536
2025-06-25 04:00:00 | -0.09702 | 0.090266 | -0.20742
2025-06-25 05:00:00 | -0.13606 | 0.14349 | -0.24646
2025-06-25 06:00:00 | -0.136 | 0.16244 | -0.2464
2025-06-25 07:00:00 | -0.10299 | 0.14093 | -0.21339
2025-06-25 08:00:00 | -0.07934 | 0.12336 | -0.18974
2025-06-25 09:00:00 | -0.05388 | 0.11985 | -0.16428
2025-06-25 10:00:00 | -0.03781 | 0.10674 | -0.14821
2025-06-25 11:00:00 | -0.03119 | 0.10296 | -0.14159
2025-06-25 12:00:00 | -0.02996 | 0.096249 | -0.14036
2025-06-25 13:00:00 | -0.03093 | 0.088684 | -0.14133
2025-06-25 14:00:00 | -0.04785 | 0.084537 | -0.15825
2025-06-25 15:00:00 | -0.06632 | 0.080821 | -0.17672
2025-06-25 16:00:00 | -0.08249 | 0.085346 | -0.19289
2025-06-25 17:00:00 | -0.09839 | 0.09013 | -0.20879
2025-06-25 18:00:00 | -0.1533 | 0.098201 | -0.2637
2025-06-25 19:00:00 | -0.20932 | 0.10652 | -0.31972
2025-06-25 20:00:00 | -0.156 | 0.10782 | -0.2664
2025-06-25 21:00:00 | -0.11659 | 0.098502 | -0.22699
2025-06-25 22:00:00 | -0.09189 | 0.076938 | -0.20229
2025-06-25 23:00:00 | -0.0888 | 0.055507 | -0.1992
2025-06-26 00:00:00 | -0.0848 | 0.038993 | -0.1952
2025-06-26 01:00:00 | -0.08478 | 0.039186 | -0.19518
2025-06-26 02:00:00 | -0.08522 | 0.040757 | -0.19562
2025-06-26 03:00:00 | -0.0855 | 0.049567 | -0.1959
2025-06-26 04:00:00 | -0.0949 | 0.075259 | -0.2053
2025-06-26 05:00:00 | -0.1148 | 0.12047 | -0.2252
2025-06-26 06:00:00 | -0.122 | 0.13603 | -0.2324
2025-06-26 07:00:00 | -0.1038 | 0.11947 | -0.2142
2025-06-26 08:00:00 | -0.07464 | 0.10465 | -0.18504
2025-06-26 09:00:00 | -0.04832 | 0.10171 | -0.15872
2025-06-26 10:00:00 | -0.01283 | 0.090333 | -0.01283
2025-06-26 11:00:00 | 0 | 0.087428 | 0
2025-06-26 12:00:00 | 5e-05 | 0.081341 | 5e-05
2025-06-26 13:00:00 | 4e-05 | 0.074037 | 4e-05
2025-06-26 14:00:00 | -0.01159 | 0.07082 | -0.01159
2025-06-26 15:00:00 | -0.04837 | 0.06731 | -0.15877
2025-06-26 16:00:00 | -0.074 | 0.070895 | -0.1844
2025-06-26 17:00:00 | -0.0959 | 0.07482 | -0.2063
2025-06-26 18:00:00 | -0.1289 | 0.081451 | -0.2393
2025-06-26 19:00:00 | -0.13669 | 0.087846 | -0.24709
2025-06-26 20:00:00 | -0.12209 | 0.089098 | -0.23249
2025-06-26 21:00:00 | -0.10657 | 0.081449 | -0.21697
2025-06-26 22:00:00 | -0.08995 | 0.063375 | -0.20035
2025-06-26 23:00:00 | -0.274 | 0.045435 | -0.3844
2025-06-27 00:00:00 | -0.21808 | 0.031187 | -0.32848
2025-06-27 01:00:00 | -0.25657 | 0.032176 | -0.36697
2025-06-27 02:00:00 | -0.36269 | 0.032055 | -0.47309
2025-06-27 03:00:00 | -0.36275 | 0.038416 | -0.47315
2025-06-27 04:00:00 | -0.8787 | 0.064061 | -0.9891
2025-06-27 05:00:00 | -2.0968 | 0.09805 | -2.2072
2025-06-27 06:00:00 | -0.91328 | 0.11044 | -1.0237
2025-06-27 07:00:00 | -0.37054 | 0.098062 | -0.48094
2025-06-27 08:00:00 | -0.09847 | 0.084733 | -0.20887
2025-06-27 09:00:00 | -0.06415 | 0.083244 | -0.17455
2025-06-27 10:00:00 | -0.03114 | 0.076837 | -0.14154
2025-06-27 11:00:00 | -0.00782 | 0.076878 | -0.00782
2025-06-27 12:00:00 | -0.00755 | 0.071136 | -0.00755
2025-06-27 13:00:00 | -0.01332 | 0.062134 | -0.01332
2025-06-27 14:00:00 | -0.0677 | 0.061268 | -0.1781
2025-06-27 15:00:00 | -0.07827 | 0.054794 | -0.18867
2025-06-27 16:00:00 | -0.13921 | 0.058235 | -0.24961
2025-06-27 17:00:00 | -0.37328 | 0.0645 | -0.48368
2025-06-27 18:00:00 | -0.91071 | 0.067733 | -1.0211
2025-06-27 19:00:00 | -1.6224 | 0.070609 | -1.7328
2025-06-27 20:00:00 | -0.91184 | 0.071722 | -1.0222
2025-06-27 21:00:00 | -0.37452 | 0.066668 | -0.48492
2025-06-27 22:00:00 | -0.36591 | 0.050332 | -0.47631
2025-06-27 23:00:00 | -0.096 | 0.036053 | -0.2064
2025-06-28 00:00:00 | -0.0869 | 0.028139 | -0.1973
2025-06-28 01:00:00 | -0.0804 | 0.029026 | -0.1908
2025-06-28 02:00:00 | -0.08284 | 0.028957 | -0.19324
2025-06-28 03:00:00 | -0.07879 | 0.034852 | -0.18919
2025-06-28 04:00:00 | -0.08498 | 0.057924 | -0.19538
2025-06-28 05:00:00 | -0.11751 | 0.087669 | -0.22791
2025-06-28 06:00:00 | -0.12511 | 0.098325 | -0.23551
2025-06-28 07:00:00 | -0.115 | 0.086976 | -0.2254
2025-06-28 08:00:00 | -0.08887 | 0.075325 | -0.19927
2025-06-28 09:00:00 | -0.06674 | 0.074017 | -0.17714
2025-06-28 10:00:00 | -0.0524 | 0.068333 | -0.1628
2025-06-28 11:00:00 | -0.04882 | 0.06826 | -0.15922
2025-06-28 12:00:00 | -0.04531 | 0.06297 | -0.15571
2025-06-28 13:00:00 | -0.04456 | 0.05507 | -0.15496
2025-06-28 14:00:00 | -0.04839 | 0.054268 | -0.15879
2025-06-28 15:00:00 | -0.06192 | 0.048527 | -0.17232
2025-06-28 16:00:00 | -0.07559 | 0.051545 | -0.18599
2025-06-28 17:00:00 | -0.07953 | 0.056984 | -0.18993
2025-06-28 18:00:00 | -0.11008 | 0.059995 | -0.22048
2025-06-28 19:00:00 | -0.20004 | 0.062554 | -0.31044
2025-06-28 20:00:00 | -0.18618 | 0.063376 | -0.29658
2025-06-28 21:00:00 | -0.12521 | 0.058968 | -0.23561
2025-06-28 22:00:00 | -0.1018 | 0.044562 | -0.2122
2025-06-28 23:00:00 | -0.09685 | 0.032124 | -0.20725
2025-06-29 00:00:00 | -0.09542 | 0.029612 | -0.20582
2025-06-29 01:00:00 | -0.08608 | 0.030448 | -0.19648
2025-06-29 02:00:00 | -0.07997 | 0.030007 | -0.19037
2025-06-29 03:00:00 | -0.08361 | 0.035333 | -0.19401
2025-06-29 04:00:00 | -0.09128 | 0.059249 | -0.20168
2025-06-29 05:00:00 | -0.12029 | 0.089768 | -0.23069
2025-06-29 06:00:00 | -0.10893 | 0.10382 | -0.21933
2025-06-29 07:00:00 | -0.08489 | 0.093102 | -0.19529
2025-06-29 08:00:00 | -0.0599 | 0.08048 | -0.1703
2025-06-29 09:00:00 | -0.02445 | 0.078166 | -0.13485
2025-06-29 10:00:00 | -0.00203 | 0.071707 | -0.00203
2025-06-29 11:00:00 | 0.00156 | 0.071712 | 0.00156
2025-06-29 12:00:00 | 0.00509 | 0.067419 | 0.00509
2025-06-29 13:00:00 | 0.00995 | 0.057869 | 0.00995
2025-06-29 14:00:00 | 0.00991 | 0.057385 | 0.00991
2025-06-29 15:00:00 | 0.00648 | 0.051008 | 0.00648
2025-06-29 16:00:00 | -0.00362 | 0.054958 | -0.00362
2025-06-29 17:00:00 | -0.04198 | 0.061295 | -0.15238
2025-06-29 18:00:00 | -0.08432 | 0.065057 | -0.19472
2025-06-29 19:00:00 | -0.10893 | 0.067036 | -0.21933
2025-06-29 20:00:00 | -0.13806 | 0.068616 | -0.24846
2025-06-29 21:00:00 | -0.12657 | 0.062822 | -0.23697
2025-06-29 22:00:00 | -0.10902 | 0.047349 | -0.21942
2025-06-29 23:00:00 | -0.1104 | 0.034817 | -0.2208
2025-06-30 00:00:00 | -0.10991 | 0.031826 | -0.22031
2025-06-30 01:00:00 | -0.10989 | 0.0306 | -0.22029
2025-06-30 02:00:00 | -0.10956 | 0.031366 | -0.21996
2025-06-30 03:00:00 | -0.10809 | 0.035655 | -0.21849
2025-06-30 04:00:00 | -0.10307 | 0.053096 | -0.21347
2025-06-30 05:00:00 | -0.09662 | 0.092756 | -0.20702
2025-06-30 06:00:00 | -0.08414 | 0.10805 | -0.19454
2025-06-30 07:00:00 | -0.06691 | 0.099283 | -0.17731
2025-06-30 08:00:00 | -0.02958 | 0.08331 | -0.13998
2025-06-30 09:00:00 | -0.00504 | 0.083787 | -0.00504
2025-06-30 10:00:00 | -4e-05 | 0.072498 | -4e-05
2025-06-30 11:00:00 | 2e-05 | 0.074398 | 2e-05
2025-06-30 12:00:00 | 0.00023 | 0.070926 | 0.00023
2025-06-30 13:00:00 | 8e-05 | 0.065504 | 8e-05
2025-06-30 14:00:00 | -0.0013 | 0.063947 | -0.0013
2025-06-30 15:00:00 | -0.01191 | 0.058138 | -0.01191
2025-06-30 16:00:00 | -0.06951 | 0.059103 | -0.17991
2025-06-30 17:00:00 | -0.1043 | 0.06438 | -0.2147
2025-06-30 18:00:00 | -0.12693 | 0.066987 | -0.23733
2025-06-30 19:00:00 | -0.1392 | 0.068658 | -0.2496
2025-06-30 20:00:00 | -0.1133 | 0.072731 | -0.2237
2025-06-30 21:00:00 | -0.10008 | 0.066235 | -0.21048
2025-06-30 22:00:00 | -0.09383 | 0.050155 | -0.20423
2025-06-30 23:00:00 | -0.07006 | 0.038944 | -0.18046
2025-07-01 00:00:00 | -0.06169 | 0.038941 | -0.17209
2025-07-01 01:00:00 | -0.06667 | 0.041785 | -0.17707
2025-07-01 02:00:00 | -0.06705 | 0.045418 | -0.17745
2025-07-01 03:00:00 | -0.06436 | 0.056635 | -0.17476
2025-07-01 04:00:00 | -0.05139 | 0.08129 | -0.16179
2025-07-01 05:00:00 | -0.05156 | 0.10736 | -0.16196
2025-07-01 06:00:00 | -0.02042 | 0.12417 | -0.13082
2025-07-01 07:00:00 | -0.00683 | 0.10711 | -0.00683
2025-07-01 08:00:00 | -0.00082 | 0.093748 | -0.00082
2025-07-01 09:00:00 | 0 | 0.092281 | 0
2025-07-01 10:00:00 | 0 | 0.081824 | 0
2025-07-01 11:00:00 | 2e-05 | 0.078844 | 2e-05
2025-07-01 12:00:00 | 0.00151 | 0.075482 | 0.00151
2025-07-01 13:00:00 | 0.00109 | 0.069087 | 0.00109
2025-07-01 14:00:00 | 0 | 0.066752 | 0
2025-07-01 15:00:00 | -0.00091 | 0.064253 | -0.00091
2025-07-01 16:00:00 | -0.03666 | 0.068599 | -0.14706
2025-07-01 17:00:00 | -0.07002 | 0.072164 | -0.18042
2025-07-01 18:00:00 | -0.08726 | 0.077192 | -0.19766
2025-07-01 19:00:00 | -0.0999 | 0.084789 | -0.2103
2025-07-01 20:00:00 | -0.10239 | 0.088661 | -0.21279
2025-07-01 21:00:00 | -0.10216 | 0.07956 | -0.21256
2025-07-01 22:00:00 | -0.09301 | 0.06311 | -0.20341
2025-07-01 23:00:00 | -0.09488 | 0.045416 | -0.22208
2025-07-02 00:00:00 | -0.08432 | 0.050281 | -0.21152
2025-07-02 01:00:00 | -0.07819 | 0.05002 | -0.20539
2025-07-02 02:00:00 | -0.07801 | 0.051848 | -0.20521
2025-07-02 03:00:00 | -0.07563 | 0.06288 | -0.20283
2025-07-02 04:00:00 | -0.08082 | 0.096362 | -0.20802
2025-07-02 05:00:00 | -0.12219 | 0.15336 | -0.24939
2025-07-02 06:00:00 | -0.1413 | 0.17369 | -0.2685
2025-07-02 07:00:00 | -0.14236 | 0.15073 | -0.26956
2025-07-02 08:00:00 | -0.11557 | 0.13191 | -0.24277
2025-07-02 09:00:00 | -0.10701 | 0.12817 | -0.23421
2025-07-02 10:00:00 | -0.09167 | 0.11414 | -0.21887
2025-07-02 11:00:00 | -0.07738 | 0.11009 | -0.20458
2025-07-02 12:00:00 | -0.0699 | 0.10293 | -0.1971
2025-07-02 13:00:00 | -0.03992 | 0.094823 | -0.16712
2025-07-02 14:00:00 | -0.03461 | 0.090401 | -0.16181
2025-07-02 15:00:00 | -0.03763 | 0.086425 | -0.16483
2025-07-02 16:00:00 | -0.0622 | 0.091272 | -0.1894
2025-07-02 17:00:00 | -0.07804 | 0.096393 | -0.20524
2025-07-02 18:00:00 | -0.10247 | 0.10502 | -0.22967
2025-07-02 19:00:00 | -0.16679 | 0.11393 | -0.29399
2025-07-02 20:00:00 | -0.1291 | 0.11534 | -0.2563
2025-07-02 21:00:00 | -0.10751 | 0.10537 | -0.23471
2025-07-02 22:00:00 | -0.08788 | 0.082283 | -0.21508
2025-07-02 23:00:00 | -0.08159 | 0.059301 | -0.20879
2025-07-03 00:00:00 | -0.07993 | 0.059087 | -0.20713
2025-07-03 01:00:00 | -0.08207 | 0.059373 | -0.20927
2025-07-03 02:00:00 | -0.08095 | 0.061626 | -0.20815
2025-07-03 03:00:00 | -0.08199 | 0.074923 | -0.20919
2025-07-03 04:00:00 | -0.08199 | 0.11448 | -0.20919
2025-07-03 05:00:00 | -0.0965 | 0.18461 | -0.2237
2025-07-03 06:00:00 | -0.10069 | 0.20899 | -0.22789
2025-07-03 07:00:00 | -0.10127 | 0.18376 | -0.22847
2025-07-03 08:00:00 | -0.0875 | 0.16073 | -0.2147
2025-07-03 09:00:00 | -0.08311 | 0.15634 | -0.21031
2025-07-03 10:00:00 | -0.07456 | 0.13877 | -0.20176
2025-07-03 11:00:00 | -0.07272 | 0.13423 | -0.19992
2025-07-03 12:00:00 | -0.06916 | 0.12506 | -0.19636
2025-07-03 13:00:00 | -0.06093 | 0.11375 | -0.18813
2025-07-03 14:00:00 | -0.06273 | 0.10888 | -0.18993
2025-07-03 15:00:00 | -0.07422 | 0.10351 | -0.20142
2025-07-03 16:00:00 | -0.0759 | 0.1091 | -0.2031
2025-07-03 17:00:00 | -0.08479 | 0.11518 | -0.21199
2025-07-03 18:00:00 | -0.10363 | 0.12538 | -0.23083
2025-07-03 19:00:00 | -0.115 | 0.13535 | -0.2422
2025-07-03 20:00:00 | -0.10996 | 0.13741 | -0.23716
2025-07-03 21:00:00 | -0.10905 | 0.12556 | -0.23625
2025-07-03 22:00:00 | -0.086 | 0.097595 | -0.2132
2025-07-03 23:00:00 | -0.06819 | 0.069517 | -0.19539
2025-07-04 00:00:00 | -0.0653 | 0.070651 | -0.1925
2025-07-04 01:00:00 | -0.06318 | 0.072743 | -0.19038
2025-07-04 02:00:00 | -0.06558 | 0.075264 | -0.19278
2025-07-04 03:00:00 | -0.07114 | 0.087514 | -0.19834
2025-07-04 04:00:00 | -0.07891 | 0.12217 | -0.20611
2025-07-04 05:00:00 | -0.10025 | 0.1835 | -0.22745
2025-07-04 06:00:00 | -0.11651 | 0.20991 | -0.24371
2025-07-04 07:00:00 | -0.115 | 0.19484 | -0.2422
2025-07-04 08:00:00 | -0.09059 | 0.17706 | -0.21779
2025-07-04 09:00:00 | -0.07663 | 0.16201 | -0.20383
2025-07-04 10:00:00 | -0.0731 | 0.14974 | -0.2003
2025-07-04 11:00:00 | -0.07176 | 0.1395 | -0.19896
2025-07-04 12:00:00 | -0.07114 | 0.13429 | -0.19834
2025-07-04 13:00:00 | -0.07312 | 0.12866 | -0.20032
2025-07-04 14:00:00 | -0.07198 | 0.12579 | -0.19918
2025-07-04 15:00:00 | -0.07401 | 0.12739 | -0.20121
2025-07-04 16:00:00 | -0.08697 | 0.13178 | -0.21417
2025-07-04 17:00:00 | -0.0996 | 0.13943 | -0.2268
2025-07-04 18:00:00 | -0.11879 | 0.15062 | -0.24599
2025-07-04 19:00:00 | -0.16389 | 0.15773 | -0.29109
2025-07-04 20:00:00 | -0.11588 | 0.15675 | -0.24308
2025-07-04 21:00:00 | -0.09532 | 0.1424 | -0.22252
2025-07-04 22:00:00 | -0.0761 | 0.10739 | -0.2033
2025-07-04 23:00:00 | -0.06424 | 0.080495 | -0.19144
2025-07-05 00:00:00 | -0.05194 | 0.075887 | -0.17914
2025-07-05 01:00:00 | -0.02646 | 0.078155 | -0.15366
2025-07-05 02:00:00 | -0.01801 | 0.08089 | -0.01801
2025-07-05 03:00:00 | -0.01008 | 0.094074 | -0.01008
2025-07-05 04:00:00 | -0.01027 | 0.13124 | -0.01027
2025-07-05 05:00:00 | -0.03643 | 0.19699 | -0.16363
2025-07-05 06:00:00 | -0.04 | 0.22526 | -0.1672
2025-07-05 07:00:00 | -0.03356 | 0.20909 | -0.16076
2025-07-05 08:00:00 | -0.02265 | 0.19001 | -0.14985
2025-07-05 09:00:00 | -0.0019 | 0.17385 | -0.0019
2025-07-05 10:00:00 | 0 | 0.16067 | 0
2025-07-05 11:00:00 | 4e-05 | 0.14967 | 4e-05
2025-07-05 12:00:00 | 0.00503 | 0.14408 | 0.00503
2025-07-05 13:00:00 | 0.01909 | 0.13802 | 0.01909
2025-07-05 14:00:00 | 0.01803 | 0.13494 | 0.01803
2025-07-05 15:00:00 | 0.0087 | 0.13665 | 0.0087
2025-07-05 16:00:00 | 3e-05 | 0.14135 | 3e-05
2025-07-05 17:00:00 | -0.00677 | 0.14954 | -0.00677
2025-07-05 18:00:00 | -0.04985 | 0.16154 | -0.17705
2025-07-05 19:00:00 | -0.08691 | 0.16913 | -0.21411
2025-07-05 20:00:00 | -0.1153 | 0.16807 | -0.2425
2025-07-05 21:00:00 | -0.08691 | 0.15266 | -0.21411
2025-07-05 22:00:00 | -0.06401 | 0.11512 | -0.19121
2025-07-05 23:00:00 | -0.03141 | 0.086367 | -0.15861
2025-07-06 00:00:00 | -0.02013 | 0.070953 | -0.14733
2025-07-06 01:00:00 | -0.02059 | 0.071453 | -0.14779
2025-07-06 02:00:00 | -0.01979 | 0.073574 | -0.01979
2025-07-06 03:00:00 | -0.00898 | 0.08481 | -0.00898
2025-07-06 04:00:00 | -0.01001 | 0.11809 | -0.01001
2025-07-06 05:00:00 | -0.03819 | 0.1811 | -0.16539
2025-07-06 06:00:00 | -0.04575 | 0.20863 | -0.17295
2025-07-06 07:00:00 | -0.03943 | 0.19457 | -0.16663
2025-07-06 08:00:00 | -0.01856 | 0.1766 | -0.01856
2025-07-06 09:00:00 | -0.00295 | 0.16154 | -0.00295
2025-07-06 10:00:00 | -0.00041 | 0.1486 | -0.00041
2025-07-06 11:00:00 | 5e-05 | 0.14072 | 5e-05
2025-07-06 12:00:00 | 0.00064 | 0.13426 | 0.00064
2025-07-06 13:00:00 | 0.00078 | 0.1283 | 0.00078
2025-07-06 14:00:00 | 3e-05 | 0.12506 | 3e-05
2025-07-06 15:00:00 | -0.00193 | 0.12677 | -0.00193
2025-07-06 16:00:00 | -0.01681 | 0.13152 | -0.01681
2025-07-06 17:00:00 | -0.06435 | 0.13914 | -0.19155
2025-07-06 18:00:00 | -0.09009 | 0.15102 | -0.21729
2025-07-06 19:00:00 | -0.14236 | 0.15746 | -0.26956
2025-07-06 20:00:00 | -0.13038 | 0.15686 | -0.25758
2025-07-06 21:00:00 | -0.10222 | 0.14231 | -0.22942
2025-07-06 22:00:00 | -0.08495 | 0.10717 | -0.21215
2025-07-06 23:00:00 | -0.0891 | 0.08043 | -0.2163
2025-07-07 00:00:00 | -0.07071 | 0.044199 | -0.19791
2025-07-07 01:00:00 | -0.06352 | 0.043429 | -0.19072
2025-07-07 02:00:00 | -0.04646 | 0.045235 | -0.17366
2025-07-07 03:00:00 | -0.03862 | 0.054666 | -0.16582
2025-07-07 04:00:00 | -0.01569 | 0.081505 | -0.01569
2025-07-07 05:00:00 | -0.00573 | 0.13557 | -0.00573
2025-07-07 06:00:00 | -0.00537 | 0.15464 | -0.00537
2025-07-07 07:00:00 | -0.00339 | 0.13865 | -0.00339
2025-07-07 08:00:00 | 0 | 0.12062 | 0
2025-07-07 09:00:00 | 0.00992 | 0.11903 | 0.00992
2025-07-07 10:00:00 | 0.02887 | 0.1041 | 0.02887
2025-07-07 11:00:00 | 0.03269 | 0.1001 | 0.03269
2025-07-07 12:00:00 | 0.0441 | 0.093425 | 0.0441
2025-07-07 13:00:00 | 0.04807 | 0.087782 | 0.04807
2025-07-07 14:00:00 | 0.03484 | 0.084301 | 0.03484
2025-07-07 15:00:00 | 0.01368 | 0.080582 | 0.01368
2025-07-07 16:00:00 | 6e-05 | 0.08311 | 6e-05
2025-07-07 17:00:00 | -0.00188 | 0.086735 | -0.00188
2025-07-07 18:00:00 | -0.00022 | 0.093862 | -0.00022
2025-07-07 19:00:00 | -0.00669 | 0.099902 | -0.00669
2025-07-07 20:00:00 | -0.0094 | 0.10386 | -0.0094
2025-07-07 21:00:00 | -0.018 | 0.094734 | -0.018
2025-07-07 22:00:00 | -0.01402 | 0.074216 | -0.01402
2025-07-07 23:00:00 | 3e-05 | 0.05508 | 3e-05
2025-07-08 00:00:00 | 0.0001 | 0.0486 | 0.0001
2025-07-08 01:00:00 | 0.0008 | 0.052031 | 0.0008
2025-07-08 02:00:00 | 0.00048 | 0.05639 | 0.00048
2025-07-08 03:00:00 | 6e-05 | 0.070238 | 6e-05
2025-07-08 04:00:00 | 1e-05 | 0.10144 | 1e-05
2025-07-08 05:00:00 | 1e-05 | 0.13575 | 1e-05
2025-07-08 06:00:00 | 1e-05 | 0.15714 | 1e-05
2025-07-08 07:00:00 | 0.0006 | 0.13581 | 0.0006
2025-07-08 08:00:00 | 0.00649 | 0.11874 | 0.00649
2025-07-08 09:00:00 | 0.00998 | 0.11689 | 0.00998
2025-07-08 10:00:00 | 0.01204 | 0.10361 | 0.01204
2025-07-08 11:00:00 | 0.01349 | 0.09981 | 0.01349
2025-07-08 12:00:00 | 0.02237 | 0.095547 | 0.02237
2025-07-08 13:00:00 | 0.02098 | 0.087381 | 0.02098
2025-07-08 14:00:00 | 0.0122 | 0.084436 | 0.0122
2025-07-08 15:00:00 | 0.00616 | 0.081244 | 0.00616
2025-07-08 16:00:00 | 8e-05 | 0.086729 | 8e-05
2025-07-08 17:00:00 | -0.06399 | 0.091274 | -0.19119
2025-07-08 18:00:00 | -0.09027 | 0.097709 | -0.21747
2025-07-08 19:00:00 | -0.12564 | 0.10731 | -0.25284
2025-07-08 20:00:00 | -0.13317 | 0.11214 | -0.26037
2025-07-08 21:00:00 | -0.1152 | 0.1007 | -0.2424
2025-07-08 22:00:00 | -0.09713 | 0.079758 | -0.22433
2025-07-08 23:00:00 | -0.08162 | 0.057115 | -0.20882
2025-07-09 00:00:00 | -0.07665 | 0.044934 | -0.20385
2025-07-09 01:00:00 | -0.07408 | 0.044697 | -0.20128
2025-07-09 02:00:00 | -0.07772 | 0.046358 | -0.20492
2025-07-09 03:00:00 | -0.07628 | 0.056227 | -0.20348
2025-07-09 04:00:00 | -0.08044 | 0.086013 | -0.20764
2025-07-09 05:00:00 | -0.11218 | 0.13658 | -0.23938
2025-07-09 06:00:00 | -0.125 | 0.15457 | -0.2522
2025-07-09 07:00:00 | -0.10064 | 0.13406 | -0.22784
2025-07-09 08:00:00 | -0.07761 | 0.11738 | -0.20481
2025-07-09 09:00:00 | -0.05393 | 0.11402 | -0.18113
2025-07-09 10:00:00 | -0.03843 | 0.10156 | -0.16563
2025-07-09 11:00:00 | -0.03179 | 0.097969 | -0.15899
2025-07-09 12:00:00 | -0.02945 | 0.091564 | -0.15665
2025-07-09 13:00:00 | -0.02956 | 0.084384 | -0.15676
2025-07-09 14:00:00 | -0.03675 | 0.080429 | -0.16395
2025-07-09 15:00:00 | -0.064 | 0.076894 | -0.1912
2025-07-09 16:00:00 | -0.0802 | 0.081193 | -0.2074
2025-07-09 17:00:00 | -0.10263 | 0.085741 | -0.22983
2025-07-09 18:00:00 | -0.13649 | 0.09342 | -0.26369
2025-07-09 19:00:00 | -0.25735 | 0.10133 | -0.38455
2025-07-09 20:00:00 | -0.17369 | 0.10255 | -0.30089
2025-07-09 21:00:00 | -0.11365 | 0.093688 | -0.24085
2025-07-09 22:00:00 | -0.09202 | 0.073189 | -0.21922
2025-07-09 23:00:00 | -0.10552 | 0.052852 | -0.23272
2025-07-10 00:00:00 | -0.09596 | 0.034414 | -0.22316
2025-07-10 01:00:00 | -0.09308 | 0.03459 | -0.22028
2025-07-10 02:00:00 | -0.09114 | 0.036036 | -0.21834
2025-07-10 03:00:00 | -0.08766 | 0.04385 | -0.21486
2025-07-10 04:00:00 | -0.09683 | 0.066286 | -0.22403
2025-07-10 05:00:00 | -0.11138 | 0.1056 | -0.23858
2025-07-10 06:00:00 | -0.10376 | 0.11905 | -0.23096
2025-07-10 07:00:00 | -0.094 | 0.10447 | -0.2212
2025-07-10 08:00:00 | -0.06726 | 0.091586 | -0.19446
2025-07-10 09:00:00 | -0.04663 | 0.088967 | -0.17383
2025-07-10 10:00:00 | -0.03371 | 0.079032 | -0.16091
2025-07-10 11:00:00 | -0.02195 | 0.076522 | -0.14915
2025-07-10 12:00:00 | -0.00504 | 0.071113 | -0.00504
2025-07-10 13:00:00 | -0.00271 | 0.064757 | -0.00271
2025-07-10 14:00:00 | -0.01108 | 0.061912 | -0.01108
2025-07-10 15:00:00 | -0.05373 | 0.058832 | -0.18093
2025-07-10 16:00:00 | -0.08169 | 0.061941 | -0.20889
2025-07-10 17:00:00 | -0.09927 | 0.065357 | -0.22647
2025-07-10 18:00:00 | -0.1515 | 0.071152 | -0.2787
2025-07-10 19:00:00 | -0.14764 | 0.076694 | -0.27484
2025-07-10 20:00:00 | -0.10812 | 0.077726 | -0.23532
2025-07-10 21:00:00 | -0.08607 | 0.071058 | -0.21327
2025-07-10 22:00:00 | -0.06889 | 0.055313 | -0.19609
2025-07-10 23:00:00 | -0.055 | 0.039819 | -0.1822
2025-07-11 00:00:00 | -0.0549 | 0.029695 | -0.1821
2025-07-11 01:00:00 | -0.05392 | 0.030634 | -0.18112
2025-07-11 02:00:00 | -0.05498 | 0.030535 | -0.18218
2025-07-11 03:00:00 | -0.05992 | 0.036652 | -0.18712
2025-07-11 04:00:00 | -0.06614 | 0.061042 | -0.19334
2025-07-11 05:00:00 | -0.08446 | 0.093036 | -0.21166
2025-07-11 06:00:00 | -0.10646 | 0.10462 | -0.23366
2025-07-11 07:00:00 | -0.10201 | 0.092768 | -0.22921
2025-07-11 08:00:00 | -0.08493 | 0.080227 | -0.21213
2025-07-11 09:00:00 | -0.065 | 0.078824 | -0.1922
2025-07-11 10:00:00 | -0.05577 | 0.072763 | -0.18297
2025-07-11 11:00:00 | -0.04713 | 0.072758 | -0.17433
2025-07-11 12:00:00 | -0.04458 | 0.067249 | -0.17178
2025-07-11 13:00:00 | -0.055 | 0.058767 | -0.1822
2025-07-11 14:00:00 | -0.05843 | 0.057934 | -0.18563
2025-07-11 15:00:00 | -0.06748 | 0.05181 | -0.19468
2025-07-11 16:00:00 | -0.08014 | 0.055051 | -0.20734
2025-07-11 17:00:00 | -0.08073 | 0.06093 | -0.20793
2025-07-11 18:00:00 | -0.09972 | 0.064047 | -0.22692
2025-07-11 19:00:00 | -0.14861 | 0.06677 | -0.27581
2025-07-11 20:00:00 | -0.16408 | 0.067759 | -0.29128
2025-07-11 21:00:00 | -0.11397 | 0.063007 | -0.24117
2025-07-11 22:00:00 | -0.09292 | 0.047588 | -0.22012
2025-07-11 23:00:00 | -0.09602 | 0.034169 | -0.22322
2025-07-12 00:00:00 | -0.07995 | 0.030988 | -0.20715
2025-07-12 01:00:00 | -0.07706 | 0.031969 | -0.20426
2025-07-12 02:00:00 | -0.0796 | 0.031858 | -0.2068
2025-07-12 03:00:00 | -0.08031 | 0.038213 | -0.20751
2025-07-12 04:00:00 | -0.08198 | 0.063682 | -0.20918
2025-07-12 05:00:00 | -0.10771 | 0.097265 | -0.23491
2025-07-12 06:00:00 | -0.12 | 0.10948 | -0.2472
2025-07-12 07:00:00 | -0.10653 | 0.097128 | -0.23373
2025-07-12 08:00:00 | -0.08911 | 0.083961 | -0.21631
2025-07-12 09:00:00 | -0.08069 | 0.082489 | -0.20789
2025-07-12 10:00:00 | -0.0666 | 0.076142 | -0.1938
2025-07-12 11:00:00 | -0.05744 | 0.07616 | -0.18464
2025-07-12 12:00:00 | -0.0477 | 0.07043 | -0.1749
2025-07-12 13:00:00 | -0.04448 | 0.061531 | -0.17168
2025-07-12 14:00:00 | -0.0501 | 0.060665 | -0.1773
2025-07-12 15:00:00 | -0.06098 | 0.054254 | -0.18818
2025-07-12 16:00:00 | -0.08191 | 0.057655 | -0.20911
2025-07-12 17:00:00 | -0.09158 | 0.063836 | -0.21878
2025-07-12 18:00:00 | -0.12 | 0.067069 | -0.2472
2025-07-12 19:00:00 | -0.18433 | 0.069919 | -0.31153
2025-07-12 20:00:00 | -0.16674 | 0.070986 | -0.29394
2025-07-12 21:00:00 | -0.12159 | 0.065995 | -0.24879
2025-07-12 22:00:00 | -0.09812 | 0.049831 | -0.22532
2025-07-12 23:00:00 | -0.10242 | 0.035736 | -0.22962
2025-07-13 00:00:00 | -0.08731 | 0.031191 | -0.21451
2025-07-13 01:00:00 | -0.08287 | 0.032075 | -0.21007
2025-07-13 02:00:00 | -0.08303 | 0.031599 | -0.21023
2025-07-13 03:00:00 | -0.08221 | 0.037155 | -0.20941
2025-07-13 04:00:00 | -0.08425 | 0.062384 | -0.21145
2025-07-13 05:00:00 | -0.10794 | 0.094967 | -0.23514
2025-07-13 06:00:00 | -0.10992 | 0.10997 | -0.23712
2025-07-13 07:00:00 | -0.1096 | 0.098727 | -0.2368
2025-07-13 08:00:00 | -0.1024 | 0.085266 | -0.2296
2025-07-13 09:00:00 | -0.09587 | 0.082828 | -0.22307
2025-07-13 10:00:00 | -0.08983 | 0.075989 | -0.21703
2025-07-13 11:00:00 | -0.08325 | 0.076043 | -0.21045
2025-07-13 12:00:00 | -0.0786 | 0.071548 | -0.2058
2025-07-13 13:00:00 | -0.07804 | 0.061408 | -0.20524
2025-07-13 14:00:00 | -0.07819 | 0.0609 | -0.20539
2025-07-13 15:00:00 | -0.08571 | 0.054145 | -0.21291
2025-07-13 16:00:00 | -0.08554 | 0.05833 | -0.21274
2025-07-13 17:00:00 | -0.09226 | 0.065093 | -0.21946
2025-07-13 18:00:00 | -0.10239 | 0.069002 | -0.22959
2025-07-13 19:00:00 | -0.09329 | 0.071116 | -0.22049
2025-07-13 20:00:00 | -0.09461 | 0.072849 | -0.22181
2025-07-13 21:00:00 | -0.08566 | 0.066697 | -0.21286
2025-07-13 22:00:00 | -0.07911 | 0.050251 | -0.20631
2025-07-13 23:00:00 | -0.05065 | 0.036838 | -0.17785
2025-07-14 00:00:00 | -0.05052 | 0.038834 | -0.17772
2025-07-14 01:00:00 | -0.03692 | 0.038143 | -0.16412
2025-07-14 02:00:00 | -0.03767 | 0.039774 | -0.16487
2025-07-14 03:00:00 | -0.03272 | 0.048074 | -0.15992
2025-07-14 04:00:00 | -0.03105 | 0.071425 | -0.15825
2025-07-14 05:00:00 | -0.03066 | 0.1185 | -0.15786
2025-07-14 06:00:00 | -0.02782 | 0.13505 | -0.15502
2025-07-14 07:00:00 | -0.0266 | 0.12108 | -0.1538
2025-07-14 08:00:00 | -0.02097 | 0.10539 | -0.14817
2025-07-14 09:00:00 | -0.00516 | 0.104 | -0.00516
2025-07-14 10:00:00 | -4e-05 | 0.090936 | -4e-05
2025-07-14 11:00:00 | 1e-05 | 0.087449 | 1e-05
2025-07-14 12:00:00 | 0.005 | 0.081569 | 0.005
2025-07-14 13:00:00 | 0.0149 | 0.07673 | 0.0149
2025-07-14 14:00:00 | 0.01147 | 0.073672 | 0.01147
2025-07-14 15:00:00 | 0.00348 | 0.070424 | 0.00348
2025-07-14 16:00:00 | 1e-05 | 0.072572 | 1e-05
2025-07-14 17:00:00 | -0.02877 | 0.075702 | -0.15597
2025-07-14 18:00:00 | -0.05033 | 0.081911 | -0.17753
2025-07-14 19:00:00 | -0.07545 | 0.087115 | -0.20265
2025-07-14 20:00:00 | -0.07626 | 0.090588 | -0.20346
2025-07-14 21:00:00 | -0.07884 | 0.082629 | -0.20604
2025-07-14 22:00:00 | -0.063 | 0.064768 | -0.1902
2025-07-14 23:00:00 | -0.08895 | 0.048246 | -0.21615
2025-07-15 00:00:00 | -0.06319 | 0.043884 | -0.19039
2025-07-15 01:00:00 | -0.05545 | 0.04702 | -0.18265
2025-07-15 02:00:00 | -0.0443 | 0.051013 | -0.1715
2025-07-15 03:00:00 | -0.03793 | 0.063565 | -0.16513
2025-07-15 04:00:00 | -0.03681 | 0.091592 | -0.16401
2025-07-15 05:00:00 | -0.03196 | 0.12198 | -0.15916
2025-07-15 06:00:00 | -0.01428 | 0.14114 | -0.01428
2025-07-15 07:00:00 | -0.00029 | 0.1219 | -0.00029
2025-07-15 08:00:00 | 0.00331 | 0.10662 | 0.00331
2025-07-15 09:00:00 | 0.02113 | 0.10496 | 0.02113
2025-07-15 10:00:00 | 0.04008 | 0.093048 | 0.04008
2025-07-15 11:00:00 | 0.05947 | 0.089643 | 0.05947
2025-07-15 12:00:00 | 0.07396 | 0.085818 | 0.07396
2025-07-15 13:00:00 | 0.07396 | 0.078507 | 0.07396
2025-07-15 14:00:00 | 0.05182 | 0.075859 | 0.05182
2025-07-15 15:00:00 | 0.02003 | 0.073002 | 0.02003
2025-07-15 16:00:00 | 5e-05 | 0.077932 | 5e-05
2025-07-15 17:00:00 | -0.04654 | 0.082003 | -0.17374
2025-07-15 18:00:00 | -0.09193 | 0.08776 | -0.21913
2025-07-15 19:00:00 | -0.1158 | 0.096384 | -0.243
2025-07-15 20:00:00 | -0.10868 | 0.10075 | -0.23588
2025-07-15 21:00:00 | -0.10584 | 0.090449 | -0.23304
2025-07-15 22:00:00 | -0.08706 | 0.071683 | -0.21426
2025-07-15 23:00:00 | -0.07935 | 0.051429 | -0.20655
2025-07-16 00:00:00 | -0.06624 | 0.039625 | -0.19344
2025-07-16 01:00:00 | -0.05817 | 0.03941 | -0.18537
2025-07-16 02:00:00 | -0.06303 | 0.040919 | -0.19023
2025-07-16 03:00:00 | -0.06782 | 0.049644 | -0.19502
2025-07-16 04:00:00 | -0.08007 | 0.075714 | -0.20727
2025-07-16 05:00:00 | -0.12 | 0.11977 | -0.2472
2025-07-16 06:00:00 | -0.1441 | 0.1354 | -0.2713
2025-07-16 07:00:00 | -0.08977 | 0.11732 | -0.21697
2025-07-16 08:00:00 | -0.05929 | 0.10278 | -0.18649
2025-07-16 09:00:00 | -0.03552 | 0.099799 | -0.16272
2025-07-16 10:00:00 | -0.01129 | 0.088923 | -0.01129
2025-07-16 11:00:00 | -7e-05 | 0.085797 | -7e-05
2025-07-16 12:00:00 | 1e-05 | 0.080134 | 1e-05
2025-07-16 13:00:00 | 7e-05 | 0.073903 | 7e-05
2025-07-16 14:00:00 | -0.00354 | 0.070406 | -0.00354
2025-07-16 15:00:00 | -0.04429 | 0.067314 | -0.17149
2025-07-16 16:00:00 | -0.082 | 0.07106 | -0.2092
2025-07-16 17:00:00 | -0.11435 | 0.07503 | -0.24155
2025-07-16 18:00:00 | -0.20419 | 0.081754 | -0.33139
2025-07-16 19:00:00 | -0.22496 | 0.08865 | -0.35216
2025-07-16 20:00:00 | -0.14356 | 0.089664 | -0.27076
2025-07-16 21:00:00 | -0.09248 | 0.081925 | -0.21968
2025-07-16 22:00:00 | -0.0801 | 0.064031 | -0.2073
2025-07-16 23:00:00 | -0.07659 | 0.046388 | -0.20379
2025-07-17 00:00:00 | -0.06377 | 0.038988 | -0.19097
2025-07-17 01:00:00 | -0.05249 | 0.039181 | -0.17969
2025-07-17 02:00:00 | -0.03682 | 0.040752 | -0.16402
2025-07-17 03:00:00 | -0.03816 | 0.049561 | -0.16536
2025-07-17 04:00:00 | -0.05032 | 0.07525 | -0.17752
2025-07-17 05:00:00 | -0.08035 | 0.12045 | -0.20755
2025-07-17 06:00:00 | -0.09095 | 0.13601 | -0.21815
2025-07-17 07:00:00 | -0.08431 | 0.11945 | -0.21151
2025-07-17 08:00:00 | -0.06277 | 0.10464 | -0.18997
2025-07-17 09:00:00 | -0.02149 | 0.1017 | -0.14869
2025-07-17 10:00:00 | -6e-05 | 0.090321 | -6e-05
2025-07-17 11:00:00 | 0.00803 | 0.087417 | 0.00803
2025-07-17 12:00:00 | 0.01103 | 0.08133 | 0.01103
2025-07-17 13:00:00 | 0.01148 | 0.074027 | 0.01148
2025-07-17 14:00:00 | 0.01114 | 0.070811 | 0.01114
2025-07-17 15:00:00 | 0.0023 | 0.067301 | 0.0023
2025-07-17 16:00:00 | -0.02212 | 0.070885 | -0.14932
2025-07-17 17:00:00 | -0.06302 | 0.07481 | -0.19022
2025-07-17 18:00:00 | -0.08199 | 0.08144 | -0.20919
2025-07-17 19:00:00 | -0.1216 | 0.087834 | -0.2488
2025-07-17 20:00:00 | -0.11428 | 0.089086 | -0.24148
2025-07-17 21:00:00 | -0.10581 | 0.081438 | -0.23301
2025-07-17 22:00:00 | -0.08431 | 0.063367 | -0.21151
2025-07-17 23:00:00 | -0.0874 | 0.045429 | -0.2146
2025-07-18 00:00:00 | -0.07298 | 0.04105 | -0.20018
2025-07-18 01:00:00 | -0.07282 | 0.04125 | -0.20002
2025-07-18 02:00:00 | -0.07053 | 0.042866 | -0.19773
2025-07-18 03:00:00 | -0.07105 | 0.052116 | -0.19825
2025-07-18 04:00:00 | -0.07744 | 0.079311 | -0.20464
2025-07-18 05:00:00 | -0.09005 | 0.12726 | -0.21725
2025-07-18 06:00:00 | -0.09976 | 0.14381 | -0.22696
2025-07-18 07:00:00 | -0.1057 | 0.12636 | -0.2329
2025-07-18 08:00:00 | -0.07714 | 0.11064 | -0.20434
2025-07-18 09:00:00 | -0.05819 | 0.10756 | -0.18539
2025-07-18 10:00:00 | -0.04175 | 0.095519 | -0.16895
2025-07-18 11:00:00 | -0.03259 | 0.092429 | -0.15979
2025-07-18 12:00:00 | -0.02185 | 0.086043 | -0.14905
2025-07-18 13:00:00 | -0.0108 | 0.078299 | -0.0108
2025-07-18 14:00:00 | -0.01347 | 0.074917 | -0.01347
2025-07-18 15:00:00 | -0.03888 | 0.07121 | -0.16608
2025-07-18 16:00:00 | -0.06168 | 0.075017 | -0.18888
2025-07-18 17:00:00 | -0.08293 | 0.07918 | -0.21013
2025-07-18 18:00:00 | -0.10689 | 0.086195 | -0.23409
2025-07-18 19:00:00 | -0.18795 | 0.092989 | -0.31515
2025-07-18 20:00:00 | -0.14347 | 0.094354 | -0.27067
2025-07-18 21:00:00 | -0.11491 | 0.08625 | -0.24211
2025-07-18 22:00:00 | -0.09281 | 0.067099 | -0.22001
2025-07-18 23:00:00 | -0.08997 | 0.048004 | -0.21717
2025-07-19 00:00:00 | -0.08029 | 0.040932 | -0.20749
2025-07-19 01:00:00 | -0.07905 | 0.041133 | -0.20625
2025-07-19 02:00:00 | -0.07854 | 0.042761 | -0.20574
2025-07-19 03:00:00 | -0.07927 | 0.051996 | -0.20647
2025-07-19 04:00:00 | -0.0921 | 0.079054 | -0.2193
2025-07-19 05:00:00 | -0.12088 | 0.12673 | -0.24808
2025-07-19 06:00:00 | -0.10727 | 0.14317 | -0.23447
2025-07-19 07:00:00 | -0.09674 | 0.12577 | -0.22394
2025-07-19 08:00:00 | -0.07922 | 0.11014 | -0.20642
2025-07-19 09:00:00 | -0.06384 | 0.10707 | -0.19104
2025-07-19 10:00:00 | -0.04713 | 0.095081 | -0.17433
2025-07-19 11:00:00 | -0.03501 | 0.092012 | -0.16221
2025-07-19 12:00:00 | -0.03396 | 0.085634 | -0.16116
2025-07-19 13:00:00 | -0.03701 | 0.077933 | -0.16421
2025-07-19 14:00:00 | -0.04878 | 0.074559 | -0.17598
2025-07-19 15:00:00 | -0.06756 | 0.070867 | -0.19476
2025-07-19 16:00:00 | -0.08548 | 0.074651 | -0.21268
2025-07-19 17:00:00 | -0.092 | 0.078789 | -0.2192
2025-07-19 18:00:00 | -0.13018 | 0.085771 | -0.25738
2025-07-19 19:00:00 | -0.2276 | 0.092521 | -0.3548
2025-07-19 20:00:00 | -0.18446 | 0.093863 | -0.31166
2025-07-19 21:00:00 | -0.11954 | 0.085801 | -0.24674
2025-07-19 22:00:00 | -0.10192 | 0.066752 | -0.22912
2025-07-19 23:00:00 | -0.09011 | 0.047795 | -0.21731
2025-07-20 00:00:00 | -0.08045 | 0.036912 | -0.20765
2025-07-20 01:00:00 | -0.07991 | 0.036818 | -0.20711
2025-07-20 02:00:00 | -0.07929 | 0.038026 | -0.20649
2025-07-20 03:00:00 | -0.08338 | 0.046029 | -0.21058
2025-07-20 04:00:00 | -0.09138 | 0.07024 | -0.21858
2025-07-20 05:00:00 | -0.1156 | 0.11164 | -0.2428
2025-07-20 06:00:00 | -0.11072 | 0.12912 | -0.23792
2025-07-20 07:00:00 | -0.0984 | 0.11433 | -0.2256
2025-07-20 08:00:00 | -0.08143 | 0.099872 | -0.20863
2025-07-20 09:00:00 | -0.07 | 0.096431 | -0.1972
2025-07-20 10:00:00 | -0.05875 | 0.085003 | -0.18595
2025-07-20 11:00:00 | -0.04434 | 0.082198 | -0.17154
2025-07-20 12:00:00 | -0.0365 | 0.077433 | -0.1637
2025-07-20 13:00:00 | -0.0362 | 0.069417 | -0.1634
2025-07-20 14:00:00 | -0.04254 | 0.067036 | -0.16974
2025-07-20 15:00:00 | -0.06379 | 0.063217 | -0.19099
2025-07-20 16:00:00 | -0.07734 | 0.067104 | -0.20454
2025-07-20 17:00:00 | -0.09161 | 0.071647 | -0.21881
2025-07-20 18:00:00 | -0.12102 | 0.078364 | -0.24822
2025-07-20 19:00:00 | -0.19046 | 0.083589 | -0.31766
2025-07-20 20:00:00 | -0.12 | 0.085329 | -0.2472
2025-07-20 21:00:00 | -0.10686 | 0.077321 | -0.23406
2025-07-20 22:00:00 | -0.09155 | 0.059887 | -0.21875
2025-07-20 23:00:00 | -0.09473 | 0.043457 | -0.22193
2025-07-21 00:00:00 | -0.08941 | 0.031161 | -0.21661
2025-07-21 01:00:00 | -0.08825 | 0.029946 | -0.21545
2025-07-21 02:00:00 | -0.08988 | 0.030708 | -0.21708
2025-07-21 03:00:00 | -0.09424 | 0.034919 | -0.22144
2025-07-21 04:00:00 | -0.0938 | 0.051929 | -0.221
2025-07-21 05:00:00 | -0.09149 | 0.090636 | -0.21869
2025-07-21 06:00:00 | -0.08599 | 0.10553 | -0.21319
2025-07-21 07:00:00 | -0.0682 | 0.09695 | -0.1954
2025-07-21 08:00:00 | -0.0498 | 0.081359 | -0.177
2025-07-21 09:00:00 | -0.00515 | 0.081845 | -0.00515
2025-07-21 10:00:00 | 0 | 0.070778 | 0
2025-07-21 11:00:00 | 0.00465 | 0.072632 | 0.00465
2025-07-21 12:00:00 | 0.00429 | 0.06923 | 0.00429
2025-07-21 13:00:00 | 0.00288 | 0.063982 | 0.00288
2025-07-21 14:00:00 | 0.00271 | 0.062451 | 0.00271
2025-07-21 15:00:00 | -0.00242 | 0.056784 | -0.00242
2025-07-21 16:00:00 | -0.05229 | 0.057699 | -0.17949
2025-07-21 17:00:00 | -0.085 | 0.062822 | -0.2122
2025-07-21 18:00:00 | -0.10956 | 0.065387 | -0.23676
2025-07-21 19:00:00 | -0.13475 | 0.067008 | -0.26195
2025-07-21 20:00:00 | -0.10881 | 0.070985 | -0.23601
2025-07-21 21:00:00 | -0.0841 | 0.064642 | -0.2113
2025-07-21 22:00:00 | -0.07451 | 0.048958 | -0.20171
2025-07-21 23:00:00 | -0.06363 | 0.038077 | -0.19083
2025-07-22 00:00:00 | -0.0563 | 0.029103 | -0.1835
2025-07-22 01:00:00 | -0.0552 | 0.031654 | -0.1824
2025-07-22 02:00:00 | -0.06038 | 0.035852 | -0.18758
2025-07-22 03:00:00 | -0.06861 | 0.04234 | -0.19581
2025-07-22 04:00:00 | -0.07524 | 0.056901 | -0.20244
2025-07-22 05:00:00 | -0.08137 | 0.07365 | -0.20857
2025-07-22 06:00:00 | -0.06031 | 0.088625 | -0.18751
2025-07-22 07:00:00 | -0.04868 | 0.077615 | -0.17588
2025-07-22 08:00:00 | -0.01057 | 0.066027 | -0.01057
2025-07-22 09:00:00 | -7e-05 | 0.065213 | -7e-05
2025-07-22 10:00:00 | -1e-05 | 0.059448 | -1e-05
2025-07-22 11:00:00 | -1e-05 | 0.060749 | -1e-05
2025-07-22 12:00:00 | 8e-05 | 0.058135 | 8e-05
2025-07-22 13:00:00 | 0.00021 | 0.050978 | 0.00021
2025-07-22 14:00:00 | -4e-05 | 0.051109 | -4e-05
2025-07-22 15:00:00 | -0.00011 | 0.046269 | -0.00011
2025-07-22 16:00:00 | -0.05981 | 0.049403 | -0.18701
2025-07-22 17:00:00 | -0.09427 | 0.055374 | -0.22147
2025-07-22 18:00:00 | -0.10827 | 0.057086 | -0.23547
2025-07-22 19:00:00 | -0.12768 | 0.059245 | -0.25488
2025-07-22 20:00:00 | -0.12812 | 0.06347 | -0.25532
2025-07-22 21:00:00 | -0.11185 | 0.057351 | -0.23905
2025-07-22 22:00:00 | -0.0937 | 0.044559 | -0.2209
2025-07-22 23:00:00 | -0.1221 | 0.032809 | -0.2493
2025-07-23 00:00:00 | -0.09663 | 0.031603 | -0.22383
2025-07-23 01:00:00 | -0.08688 | 0.032326 | -0.21408
2025-07-23 02:00:00 | -0.08693 | 0.032166 | -0.21413
2025-07-23 03:00:00 | -0.08614 | 0.038295 | -0.21334
2025-07-23 04:00:00 | -0.08226 | 0.063997 | -0.20946
2025-07-23 05:00:00 | -0.11948 | 0.096426 | -0.24668
2025-07-23 06:00:00 | -0.13168 | 0.10891 | -0.25888
2025-07-23 07:00:00 | -0.12605 | 0.094745 | -0.25325
2025-07-23 08:00:00 | -0.09434 | 0.081907 | -0.22154
2025-07-23 09:00:00 | -0.07514 | 0.080443 | -0.20234
2025-07-23 10:00:00 | -0.07288 | 0.07423 | -0.20008
2025-07-23 11:00:00 | -0.06622 | 0.074548 | -0.19342
2025-07-23 12:00:00 | -0.04325 | 0.069144 | -0.17045
2025-07-23 13:00:00 | -0.01941 | 0.061206 | -0.01941
2025-07-23 14:00:00 | -0.02038 | 0.060445 | -0.14758
2025-07-23 15:00:00 | -0.04846 | 0.054523 | -0.17566
2025-07-23 16:00:00 | -0.06369 | 0.057854 | -0.19089
2025-07-23 17:00:00 | -0.08115 | 0.063897 | -0.20835
2025-07-23 18:00:00 | -0.09904 | 0.067219 | -0.22624
2025-07-23 19:00:00 | -0.18624 | 0.070713 | -0.31344
2025-07-23 20:00:00 | -0.17204 | 0.071616 | -0.29924
2025-07-23 21:00:00 | -0.11104 | 0.066553 | -0.23824
2025-07-23 22:00:00 | -0.098 | 0.050376 | -0.2252
2025-07-23 23:00:00 | -0.08339 | 0.036364 | -0.21059
2025-07-24 00:00:00 | -0.0758 | 0.037098 | -0.203
2025-07-24 01:00:00 | -0.0767 | 0.037284 | -0.2039
2025-07-24 02:00:00 | -0.0705 | 0.038801 | -0.1977
2025-07-24 03:00:00 | -0.07383 | 0.047197 | -0.20103
2025-07-24 04:00:00 | -0.07661 | 0.071548 | -0.20381
2025-07-24 05:00:00 | -0.10673 | 0.11433 | -0.23393
2025-07-24 06:00:00 | -0.12051 | 0.12903 | -0.24771
2025-07-24 07:00:00 | -0.11521 | 0.11328 | -0.24241
2025-07-24 08:00:00 | -0.08729 | 0.099261 | -0.21449
2025-07-24 09:00:00 | -0.06887 | 0.096456 | -0.19607
2025-07-24 10:00:00 | -0.06137 | 0.085672 | -0.18857
2025-07-24 11:00:00 | -0.04342 | 0.08293 | -0.17062
2025-07-24 12:00:00 | -0.03829 | 0.077124 | -0.16549
2025-07-24 13:00:00 | -0.03601 | 0.070211 | -0.16321
2025-07-24 14:00:00 | -0.04196 | 0.067148 | -0.16916
2025-07-24 15:00:00 | -0.06486 | 0.063815 | -0.19206
2025-07-24 16:00:00 | -0.07953 | 0.067205 | -0.20673
2025-07-24 17:00:00 | -0.07992 | 0.07092 | -0.20712
2025-07-24 18:00:00 | -0.09603 | 0.077206 | -0.22323
2025-07-24 19:00:00 | -0.11852 | 0.083251 | -0.24572
2025-07-24 20:00:00 | -0.10201 | 0.084414 | -0.22921
2025-07-24 21:00:00 | -0.09923 | 0.077169 | -0.22643
2025-07-24 22:00:00 | -0.09158 | 0.060055 | -0.21878
2025-07-24 23:00:00 | -0.08355 | 0.043118 | -0.21075
2025-07-25 00:00:00 | -0.07833 | 0.040281 | -0.20553
2025-07-25 01:00:00 | -0.07256 | 0.040478 | -0.19976
2025-07-25 02:00:00 | -0.07485 | 0.042072 | -0.20205
2025-07-25 03:00:00 | -0.07499 | 0.051153 | -0.20219
2025-07-25 04:00:00 | -0.07577 | 0.077807 | -0.20297
2025-07-25 05:00:00 | -0.10307 | 0.12478 | -0.23027
2025-07-25 06:00:00 | -0.1289 | 0.14099 | -0.2561
2025-07-25 07:00:00 | -0.09919 | 0.12386 | -0.22639
2025-07-25 08:00:00 | -0.07291 | 0.10846 | -0.20011
2025-07-25 09:00:00 | -0.0549 | 0.10544 | -0.1821
2025-07-25 10:00:00 | -0.02119 | 0.093639 | -0.14839
2025-07-25 11:00:00 | -0.00158 | 0.090613 | -0.00158
2025-07-25 12:00:00 | 0.00015 | 0.084343 | 0.00015
2025-07-25 13:00:00 | 0.00206 | 0.076756 | 0.00206
2025-07-25 14:00:00 | 0.00196 | 0.073437 | 0.00196
2025-07-25 15:00:00 | -0.00221 | 0.069802 | -0.00221
2025-07-25 16:00:00 | -0.03927 | 0.07353 | -0.16647
2025-07-25 17:00:00 | -0.06934 | 0.077608 | -0.19654
2025-07-25 18:00:00 | -0.0959 | 0.084484 | -0.2231
2025-07-25 19:00:00 | -0.10993 | 0.091138 | -0.23713
2025-07-25 20:00:00 | -0.12182 | 0.092467 | -0.24902
2025-07-25 21:00:00 | -0.10958 | 0.084528 | -0.23678
2025-07-25 22:00:00 | -0.09503 | 0.065762 | -0.22223
2025-07-25 23:00:00 | -0.09255 | 0.047069 | -0.21975
2025-07-26 00:00:00 | -0.0872 | 0.046684 | -0.2144
2025-07-26 01:00:00 | -0.0849 | 0.04691 | -0.2121
2025-07-26 02:00:00 | -0.07992 | 0.04872 | -0.20712
2025-07-26 03:00:00 | -0.0764 | 0.059227 | -0.2036
2025-07-26 04:00:00 | -0.09253 | 0.090296 | -0.21973
2025-07-26 05:00:00 | -0.10616 | 0.14519 | -0.23336
2025-07-26 06:00:00 | -0.11686 | 0.1642 | -0.24406
2025-07-26 07:00:00 | -0.09098 | 0.14432 | -0.21818
2025-07-26 08:00:00 | -0.07198 | 0.12631 | -0.19918
2025-07-26 09:00:00 | -0.05508 | 0.12283 | -0.18228
2025-07-26 10:00:00 | -0.03695 | 0.10906 | -0.16415
2025-07-26 11:00:00 | -0.02431 | 0.10551 | -0.15151
2025-07-26 12:00:00 | -0.01736 | 0.098261 | -0.01736
2025-07-26 13:00:00 | -0.01327 | 0.0894 | -0.01327
2025-07-26 14:00:00 | -0.0262 | 0.085554 | -0.1534
2025-07-26 15:00:00 | -0.0538 | 0.081327 | -0.181
2025-07-26 16:00:00 | -0.08 | 0.085693 | -0.2072
2025-07-26 17:00:00 | -0.097 | 0.090456 | -0.2242
2025-07-26 18:00:00 | -0.12693 | 0.098469 | -0.25413
2025-07-26 19:00:00 | -0.15572 | 0.10626 | -0.28292
2025-07-26 20:00:00 | -0.13161 | 0.10785 | -0.25881
2025-07-26 21:00:00 | -0.1 | 0.098573 | -0.2272
2025-07-26 22:00:00 | -0.08495 | 0.076662 | -0.21215
2025-07-26 23:00:00 | -0.08332 | 0.054744 | -0.21052
2025-07-27 00:00:00 | -0.0739 | 0.043862 | -0.2011
2025-07-27 01:00:00 | -0.0791 | 0.043755 | -0.2063
2025-07-27 02:00:00 | -0.08161 | 0.045125 | -0.20881
2025-07-27 03:00:00 | -0.08117 | 0.054602 | -0.20837
2025-07-27 04:00:00 | -0.08321 | 0.083697 | -0.21041
2025-07-27 05:00:00 | -0.09952 | 0.13374 | -0.22672
2025-07-27 06:00:00 | -0.11656 | 0.1548 | -0.24376
2025-07-27 07:00:00 | -0.1041 | 0.13714 | -0.2313
2025-07-27 08:00:00 | -0.09683 | 0.1197 | -0.22403
2025-07-27 09:00:00 | -0.09053 | 0.11567 | -0.21773
2025-07-27 10:00:00 | -0.08135 | 0.10196 | -0.20855
2025-07-27 11:00:00 | -0.07 | 0.098562 | -0.1972
2025-07-27 12:00:00 | -0.06312 | 0.092905 | -0.19032
2025-07-27 13:00:00 | -0.06019 | 0.0833 | -0.18739
2025-07-27 14:00:00 | -0.06814 | 0.080452 | -0.19534
2025-07-27 15:00:00 | -0.07284 | 0.075908 | -0.20004
2025-07-27 16:00:00 | -0.08852 | 0.080584 | -0.21572
2025-07-27 17:00:00 | -0.09434 | 0.086017 | -0.22154
2025-07-27 18:00:00 | -0.10779 | 0.094059 | -0.23499
2025-07-27 19:00:00 | -0.14325 | 0.10044 | -0.27045
2025-07-27 20:00:00 | -0.139 | 0.10258 | -0.2662
2025-07-27 21:00:00 | -0.10639 | 0.092974 | -0.23359
2025-07-27 22:00:00 | -0.09791 | 0.07199 | -0.22511
2025-07-27 23:00:00 | -0.10396 | 0.05199 | -0.23116
2025-07-28 00:00:00 | -0.10341 | 0.040864 | -0.23061
2025-07-28 01:00:00 | -0.09739 | 0.040143 | -0.22459
2025-07-28 02:00:00 | -0.09525 | 0.041838 | -0.22245
2025-07-28 03:00:00 | -0.09246 | 0.050565 | -0.21966
2025-07-28 04:00:00 | -0.09051 | 0.075243 | -0.21771
2025-07-28 05:00:00 | -0.0874 | 0.12497 | -0.2146
2025-07-28 06:00:00 | -0.08275 | 0.14248 | -0.20995
2025-07-28 07:00:00 | -0.08469 | 0.12775 | -0.21189
2025-07-28 08:00:00 | -0.06767 | 0.11117 | -0.19487
2025-07-28 09:00:00 | -0.06078 | 0.1097 | -0.18798
2025-07-28 10:00:00 | -0.0399 | 0.095931 | -0.1671
2025-07-28 11:00:00 | -0.028 | 0.092249 | -0.1552
2025-07-28 12:00:00 | -0.0178 | 0.08607 | -0.0178
2025-07-28 13:00:00 | -0.01792 | 0.080923 | -0.01792
2025-07-28 14:00:00 | -0.03502 | 0.077705 | -0.16222
2025-07-28 15:00:00 | -0.06772 | 0.074279 | -0.19492
2025-07-28 16:00:00 | -0.09473 | 0.076573 | -0.22193
2025-07-28 17:00:00 | -0.10497 | 0.079892 | -0.23217
2025-07-28 18:00:00 | -0.11669 | 0.08645 | -0.24389
2025-07-28 19:00:00 | -0.1231 | 0.091974 | -0.2503
2025-07-28 20:00:00 | -0.12182 | 0.095632 | -0.24902
2025-07-28 21:00:00 | -0.1081 | 0.087229 | -0.2353
2025-07-28 22:00:00 | -0.09794 | 0.068358 | -0.22514
2025-07-28 23:00:00 | -0.10999 | 0.050837 | -0.23719
2025-07-29 00:00:00 | -0.09511 | 0.044344 | -0.22231
2025-07-29 01:00:00 | -0.08821 | 0.047509 | -0.21541
2025-07-29 02:00:00 | -0.08153 | 0.051537 | -0.20873
2025-07-29 03:00:00 | -0.07854 | 0.064215 | -0.20574
2025-07-29 04:00:00 | -0.07926 | 0.092552 | -0.20646
2025-07-29 05:00:00 | -0.07553 | 0.12333 | -0.20273
2025-07-29 06:00:00 | -0.07261 | 0.14271 | -0.19981
2025-07-29 07:00:00 | -0.02549 | 0.12327 | -0.15269
2025-07-29 08:00:00 | -0.00492 | 0.10781 | -0.00492
2025-07-29 09:00:00 | 0 | 0.10613 | 0
2025-07-29 10:00:00 | 0.00243 | 0.094085 | 0.00243
2025-07-29 11:00:00 | 0.01663 | 0.090641 | 0.01663
2025-07-29 12:00:00 | 0.03991 | 0.086774 | 0.03991
2025-07-29 13:00:00 | 0.04869 | 0.079378 | 0.04869
2025-07-29 14:00:00 | 0.03353 | 0.076701 | 0.03353
2025-07-29 15:00:00 | 0.01377 | 0.073811 | 0.01377
2025-07-29 16:00:00 | 0.00199 | 0.078796 | 0.00199
2025-07-29 17:00:00 | -0.04087 | 0.082913 | -0.16807
2025-07-29 18:00:00 | -0.09248 | 0.088737 | -0.21968
2025-07-29 19:00:00 | -0.11185 | 0.097457 | -0.23905
2025-07-29 20:00:00 | -0.11566 | 0.10187 | -0.24286
2025-07-29 21:00:00 | -0.10495 | 0.091455 | -0.23215
2025-07-29 22:00:00 | -0.08446 | 0.072476 | -0.21166
2025-07-29 23:00:00 | -0.07959 | 0.051986 | -0.20679
2025-07-30 00:00:00 | -0.07603 | 0.045211 | -0.20323
2025-07-30 01:00:00 | -0.07225 | 0.044973 | -0.19945
2025-07-30 02:00:00 | -0.07629 | 0.046642 | -0.20349
2025-07-30 03:00:00 | -0.08 | 0.056571 | -0.2072
2025-07-30 04:00:00 | -0.1013 | 0.08655 | -0.2285
2025-07-30 05:00:00 | -0.135 | 0.13745 | -0.2622
2025-07-30 06:00:00 | -0.12166 | 0.15556 | -0.24886
2025-07-30 07:00:00 | -0.09846 | 0.13493 | -0.22566
2025-07-30 08:00:00 | -0.06366 | 0.11813 | -0.19086
2025-07-30 09:00:00 | -0.01058 | 0.11475 | -0.01058
2025-07-30 10:00:00 | 0.00016 | 0.10221 | 0.00016
2025-07-30 11:00:00 | 0.00019 | 0.0986 | 0.00019
2025-07-30 12:00:00 | 0.0017 | 0.092156 | 0.0017
2025-07-30 13:00:00 | 0.00098 | 0.084928 | 0.00098
2025-07-30 14:00:00 | 7e-05 | 0.080948 | 7e-05
2025-07-30 15:00:00 | -0.01374 | 0.07739 | -0.01374
2025-07-30 16:00:00 | -0.06448 | 0.081717 | -0.19168
2025-07-30 17:00:00 | -0.09691 | 0.086295 | -0.22411
2025-07-30 18:00:00 | -0.12324 | 0.094024 | -0.25044
2025-07-30 19:00:00 | -0.17807 | 0.10198 | -0.30527
2025-07-30 20:00:00 | -0.13272 | 0.10321 | -0.25992
2025-07-30 21:00:00 | -0.1078 | 0.094296 | -0.235
2025-07-30 22:00:00 | -0.0902 | 0.073663 | -0.2174
2025-07-30 23:00:00 | -0.07801 | 0.053187 | -0.20521
2025-07-31 00:00:00 | -0.07577 | 0.039017 | -0.20297
2025-07-31 01:00:00 | -0.07927 | 0.039211 | -0.20647
2025-07-31 02:00:00 | -0.08373 | 0.040782 | -0.21093
2025-07-31 03:00:00 | -0.08859 | 0.049597 | -0.21579
2025-07-31 04:00:00 | -0.10185 | 0.075307 | -0.22905
2025-07-31 05:00:00 | -0.11564 | 0.12054 | -0.24284
2025-07-31 06:00:00 | -0.11348 | 0.13612 | -0.24068
2025-07-31 07:00:00 | -0.09965 | 0.11955 | -0.22685
2025-07-31 08:00:00 | -0.06778 | 0.10472 | -0.19498
2025-07-31 09:00:00 | -0.03752 | 0.10178 | -0.16472
2025-07-31 10:00:00 | -0.00784 | 0.090393 | -0.00784
2025-07-31 11:00:00 | -0.00109 | 0.087486 | -0.00109
2025-07-31 12:00:00 | 4e-05 | 0.081395 | 4e-05
2025-07-31 13:00:00 | 6e-05 | 0.074086 | 6e-05
2025-07-31 14:00:00 | -0.01325 | 0.070868 | -0.01325
2025-07-31 15:00:00 | -0.04068 | 0.067355 | -0.16788
2025-07-31 16:00:00 | -0.0781 | 0.070942 | -0.2053
2025-07-31 17:00:00 | -0.1034 | 0.07487 | -0.2306
2025-07-31 18:00:00 | -0.12944 | 0.081505 | -0.25664
2025-07-31 19:00:00 | -0.17713 | 0.087905 | -0.30433
2025-07-31 20:00:00 | -0.14767 | 0.089159 | -0.27487
2025-07-31 21:00:00 | -0.11498 | 0.081504 | -0.24218
2025-07-31 22:00:00 | -0.09904 | 0.063418 | -0.22624
2025-07-31 23:00 | -0.09885 | 0.045464 | -0.22605
2025-08-01 00:00:00 | -0.08729 | 0.03675 | -0.21449
2025-08-01 01:00:00 | -0.08519 | 0.036933 | -0.21239
2025-08-01 02:00:00 | -0.0829 | 0.038427 | -0.2101
2025-08-01 03:00:00 | -0.0906 | 0.046736 | -0.2178
2025-08-01 04:00:00 | -0.10239 | 0.070891 | -0.22959
2025-08-01 05:00:00 | -0.11251 | 0.11334 | -0.23971
2025-08-01 06:00:00 | -0.11014 | 0.12794 | -0.23734
2025-08-01 07:00:00 | -0.09526 | 0.11234 | -0.22246
2025-08-01 08:00:00 | -0.07902 | 0.098425 | -0.20622
2025-08-01 09:00:00 | -0.05589 | 0.095651 | -0.18309
2025-08-01 10:00:00 | -0.03346 | 0.084956 | -0.16066
2025-08-01 11:00:00 | -0.02175 | 0.082233 | -0.14895
2025-08-01 12:00:00 | -0.01136 | 0.076489 | -0.01136
2025-08-01 13:00:00 | -0.01753 | 0.069628 | -0.01753
2025-08-01 14:00:00 | -0.03174 | 0.066596 | -0.15894
2025-08-01 15:00:00 | -0.04609 | 0.063292 | -0.17329
2025-08-01 16:00:00 | -0.07585 | 0.066656 | -0.20305
2025-08-01 17:00:00 | -0.09916 | 0.070343 | -0.22636
2025-08-01 18:00:00 | -0.11539 | 0.076577 | -0.24259
2025-08-01 19:00:00 | -0.13615 | 0.082578 | -0.26335
2025-08-01 20:00:00 | -0.11619 | 0.083742 | -0.24339
2025-08-01 21:00:00 | -0.10451 | 0.076556 | -0.23171
2025-08-01 22:00:00 | -0.09649 | 0.059577 | -0.22369
2025-08-01 23:00:00 | -0.09645 | 0.042755 | -0.20935
2025-08-02 00:00:00 | -0.0924 | 0.038905 | -0.2053
2025-08-02 01:00:00 | -0.08685 | 0.039098 | -0.19975
2025-08-02 02:00:00 | -0.08411 | 0.040666 | -0.19701
2025-08-02 03:00:00 | -0.09308 | 0.049457 | -0.20598
2025-08-02 04:00:00 | -0.11271 | 0.075087 | -0.22561
2025-08-02 05:00:00 | -0.13439 | 0.12018 | -0.24729
2025-08-02 06:00:00 | -0.10952 | 0.13571 | -0.22242
2025-08-02 07:00:00 | -0.10595 | 0.11918 | -0.21885
2025-08-02 08:00:00 | -0.0901 | 0.1044 | -0.203
2025-08-02 09:00:00 | -0.07695 | 0.10147 | -0.18985
2025-08-02 10:00:00 | -0.06764 | 0.090117 | -0.18054
2025-08-02 11:00:00 | -0.06403 | 0.08722 | -0.17693
2025-08-02 12:00:00 | -0.06038 | 0.081146 | -0.17328
2025-08-02 13:00:00 | -0.06239 | 0.07386 | -0.17529
2025-08-02 14:00:00 | -0.07122 | 0.070651 | -0.18412
2025-08-02 15:00:00 | -0.07739 | 0.067148 | -0.19029
2025-08-02 16:00:00 | -0.09516 | 0.070724 | -0.20806
2025-08-02 17:00:00 | -0.10283 | 0.07464 | -0.21573
2025-08-02 18:00:00 | -0.1125 | 0.081254 | -0.2254
2025-08-02 19:00:00 | -0.13807 | 0.087633 | -0.25097
2025-08-02 20:00:00 | -0.12403 | 0.088882 | -0.23693
2025-08-02 21:00:00 | -0.11294 | 0.081251 | -0.22584
2025-08-02 22:00:00 | -0.1057 | 0.063222 | -0.2186
2025-08-02 23:00:00 | -0.09393 | 0.045327 | -0.20683
2025-08-03 00:00:00 | -0.08917 | 0.042835 | -0.20207
2025-08-03 01:00:00 | -0.08811 | 0.04273 | -0.20101
2025-08-03 02:00:00 | -0.08297 | 0.044074 | -0.19587
2025-08-03 03:00:00 | -0.08695 | 0.053332 | -0.19985
2025-08-03 04:00:00 | -0.09661 | 0.08171 | -0.20951
2025-08-03 05:00:00 | -0.11075 | 0.13049 | -0.22365
2025-08-03 06:00:00 | -0.12138 | 0.15102 | -0.23428
2025-08-03 07:00:00 | -0.11319 | 0.13379 | -0.22609
2025-08-03 08:00:00 | -0.10442 | 0.11678 | -0.21732
2025-08-03 09:00:00 | -0.09168 | 0.11284 | -0.20458
2025-08-03 10:00:00 | -0.07769 | 0.099473 | -0.19059
2025-08-03 11:00:00 | -0.07358 | 0.096158 | -0.18648
2025-08-03 12:00:00 | -0.06194 | 0.090633 | -0.17484
2025-08-03 13:00:00 | -0.05344 | 0.081261 | -0.16634
2025-08-03 14:00:00 | -0.05058 | 0.078483 | -0.16348
2025-08-03 15:00:00 | -0.06542 | 0.074046 | -0.17832
2025-08-03 16:00:00 | -0.07769 | 0.078606 | -0.19059
2025-08-03 17:00:00 | -0.10222 | 0.083907 | -0.21512
2025-08-03 18:00:00 | -0.12849 | 0.091754 | -0.24139
2025-08-03 19:00:00 | -0.14619 | 0.097964 | -0.25909
2025-08-03 20:00:00 | -0.12166 | 0.10005 | -0.23456
2025-08-03 21:00:00 | -0.11442 | 0.09068 | -0.22732
2025-08-03 22:00:00 | -0.09901 | 0.070216 | -0.21191
2025-08-03 23:00:00 | -0.10265 | 0.050736 | -0.21555
2025-08-04 00:00:00 | -0.09914 | 0.038461 | -0.21204
2025-08-04 01:00:00 | -0.0933 | 0.037776 | -0.2062
2025-08-04 02:00:00 | -0.0891 | 0.039394 | -0.202
2025-08-04 03:00:00 | -0.08631 | 0.047617 | -0.19921
2025-08-04 04:00:00 | -0.09488 | 0.070722 | -0.20778
2025-08-04 05:00:00 | -0.10374 | 0.1173 | -0.21664
2025-08-04 06:00:00 | -0.09551 | 0.13368 | -0.20841
2025-08-04 07:00:00 | -0.0845 | 0.11985 | -0.1974
2025-08-04 08:00:00 | -0.06606 | 0.10432 | -0.17896
2025-08-04 09:00:00 | -0.03244 | 0.10295 | -0.14534
2025-08-04 10:00:00 | -0.02036 | 0.090015 | -0.13326
2025-08-04 11:00:00 | -0.01466 | 0.086565 | -0.01466
2025-08-04 12:00:00 | -0.00641 | 0.080738 | -0.00641
2025-08-04 13:00:00 | -0.0041 | 0.075957 | -0.0041
2025-08-04 14:00:00 | -0.01238 | 0.072928 | -0.01238
2025-08-04 15:00:00 | -0.03244 | 0.069714 | -0.14534
2025-08-04 16:00:00 | -0.07361 | 0.071834 | -0.18651
2025-08-04 17:00:00 | -0.10355 | 0.07493 | -0.21645
2025-08-04 18:00:00 | -0.11002 | 0.081074 | -0.22292
2025-08-04 19:00:00 | -0.12464 | 0.086219 | -0.23754
2025-08-04 20:00:00 | -0.13664 | 0.089657 | -0.24954
2025-08-04 21:00:00 | -0.1192 | 0.081781 | -0.2321
2025-08-04 22:00:00 | -0.1013 | 0.064106 | -0.2142
2025-08-04 23:00:00 | -0.11021 | 0.047769 | -0.22311
2025-08-05 00:00:00 | -0.10134 | 0.04126 | -0.21424
2025-08-05 01:00:00 | -0.0969 | 0.044238 | -0.2098
2025-08-05 02:00:00 | -0.09268 | 0.048037 | -0.20558
2025-08-05 03:00:00 | -0.09021 | 0.059877 | -0.20311
2025-08-05 04:00:00 | -0.083 | 0.08612 | -0.1959
2025-08-05 05:00:00 | -0.0777 | 0.11424 | -0.1906
2025-08-05 06:00:00 | -0.0732 | 0.13216 | -0.1861
2025-08-05 07:00:00 | -0.06393 | 0.11408 | -0.17683
2025-08-05 08:00:00 | -0.02811 | 0.099811 | -0.14101
2025-08-05 09:00:00 | -0.00805 | 0.098251 | -0.00805
2025-08-05 10:00:00 | -0.00205 | 0.087111 | -0.00205
2025-08-05 11:00:00 | -6e-05 | 0.08393 | -6e-05
2025-08-05 12:00:00 | 4e-05 | 0.080351 | 4e-05
2025-08-05 13:00:00 | 0.00216 | 0.073523 | 0.00216
2025-08-05 14:00:00 | 1e-05 | 0.07104 | 1e-05
2025-08-05 15:00:00 | -0.001 | 0.068373 | -0.001
2025-08-05 16:00:00 | -0.02246 | 0.072993 | -0.13536
2025-08-05 17:00:00 | -0.07317 | 0.076797 | -0.18607
2025-08-05 18:00:00 | -0.10566 | 0.082169 | -0.21856
2025-08-05 19:00:00 | -0.11992 | 0.090249 | -0.23282
2025-08-05 20:00:00 | -0.12499 | 0.094353 | -0.23789
2025-08-05 21:00:00 | -0.11294 | 0.084689 | -0.22584
2025-08-05 22:00:00 | -0.10483 | 0.067147 | -0.21773
2025-08-05 23:00:00 | -0.10308 | 0.048244 | -0.21598
2025-08-06 00:00:00 | -0.08532 | 0.043241 | -0.19822
2025-08-06 01:00:00 | -0.0823 | 0.043011 | -0.1952
2025-08-06 02:00:00 | -0.08535 | 0.044622 | -0.19825
2025-08-06 03:00:00 | -0.08359 | 0.054124 | -0.19649
2025-08-06 04:00:00 | -0.09724 | 0.082731 | -0.21014
2025-08-06 05:00:00 | -0.11898 | 0.13123 | -0.23188
2025-08-06 06:00:00 | -0.13675 | 0.14847 | -0.24965
2025-08-06 07:00:00 | -0.11397 | 0.12874 | -0.22687
2025-08-06 08:00:00 | -0.10283 | 0.11274 | -0.21573
2025-08-06 09:00:00 | -0.0745 | 0.1095 | -0.1874
2025-08-06 10:00:00 | -0.0643 | 0.097545 | -0.1772
2025-08-06 11:00:00 | -0.05712 | 0.094102 | -0.17002
2025-08-06 12:00:00 | -0.04205 | 0.087935 | -0.15495
2025-08-06 13:00:00 | -0.03635 | 0.081055 | -0.14925
2025-08-06 14:00:00 | -0.05143 | 0.077246 | -0.16433
2025-08-06 15:00:00 | -0.0701 | 0.073851 | -0.183
2025-08-06 16:00:00 | -0.0854 | 0.077975 | -0.1983
2025-08-06 17:00:00 | -0.10897 | 0.08234 | -0.22187
2025-08-06 18:00:00 | -0.15276 | 0.089715 | -0.26566
2025-08-06 19:00:00 | -0.25001 | 0.097301 | -0.36291
2025-08-06 20:00:00 | -0.17093 | 0.098459 | -0.28383
2025-08-06 21:00:00 | -0.1203 | 0.089955 | -0.2332
2025-08-06 22:00:00 | -0.10292 | 0.070282 | -0.21582
2025-08-06 23:00:00 | -0.10309 | 0.050797 | -0.21599
2025-08-07 00:00:00 | -0.09557 | 0.03802 | -0.20847
2025-08-07 01:00:00 | -0.08924 | 0.038209 | -0.20214
2025-08-07 02:00:00 | -0.08524 | 0.039752 | -0.19814
2025-08-07 03:00:00 | -0.08576 | 0.048349 | -0.19866
2025-08-07 04:00:00 | -0.09577 | 0.073354 | -0.20867
2025-08-07 05:00:00 | -0.12386 | 0.11732 | -0.23676
2025-08-07 06:00:00 | -0.12604 | 0.13244 | -0.23894
2025-08-07 07:00:00 | -0.08529 | 0.11629 | -0.19819
2025-08-07 08:00:00 | -0.07451 | 0.10188 | -0.18741
2025-08-07 09:00:00 | -0.03604 | 0.099016 | -0.14894
2025-08-07 10:00:00 | -0.02143 | 0.087942 | -0.13433
2025-08-07 11:00:00 | -0.01586 | 0.08512 | -0.01586
2025-08-07 12:00:00 | -0.00295 | 0.079178 | -0.00295
2025-08-07 13:00:00 | -0.00479 | 0.072074 | -0.00479
2025-08-07 14:00:00 | -0.01944 | 0.068937 | -0.01944
2025-08-07 15:00:00 | -0.03971 | 0.065517 | -0.15261
2025-08-07 16:00:00 | -0.08219 | 0.069002 | -0.19509
2025-08-07 17:00:00 | -0.10629 | 0.07282 | -0.21919
2025-08-07 18:00:00 | -0.17458 | 0.079274 | -0.28748
2025-08-07 19:00:00 | -0.23085 | 0.085489 | -0.34375
2025-08-07 20:00:00 | -0.17045 | 0.086696 | -0.28335
2025-08-07 21:00:00 | -0.11854 | 0.079254 | -0.23144
2025-08-07 22:00:00 | -0.10003 | 0.061673 | -0.21293
2025-08-07 23:00:00 | -0.09139 | 0.044246 | -0.20429
2025-08-08 00:00:00 | -0.08324 | 0.031718 | -0.19614
2025-08-08 01:00:00 | -0.07929 | 0.032724 | -0.19219
2025-08-08 02:00:00 | -0.08324 | 0.032596 | -0.19614
2025-08-08 03:00:00 | -0.08643 | 0.039045 | -0.19933
2025-08-08 04:00:00 | -0.10436 | 0.065136 | -0.21726
2025-08-08 05:00:00 | -0.12607 | 0.09983 | -0.23897
2025-08-08 06:00:00 | -0.12798 | 0.11251 | -0.24088
2025-08-08 07:00:00 | -0.10906 | 0.099937 | -0.22196
2025-08-08 08:00:00 | -0.08891 | 0.086329 | -0.20181
2025-08-08 09:00:00 | -0.07356 | 0.084811 | -0.18646
2025-08-08 10:00:00 | -0.06249 | 0.07828 | -0.17539
2025-08-08 11:00:00 | -0.04214 | 0.078338 | -0.15504
2025-08-08 12:00:00 | -0.03505 | 0.072513 | -0.14795
2025-08-08 13:00:00 | -0.05119 | 0.063327 | -0.16409
2025-08-08 14:00:00 | -0.06928 | 0.062448 | -0.18218
2025-08-08 15:00:00 | -0.08574 | 0.055851 | -0.19864
2025-08-08 16:00:00 | -0.1052 | 0.059361 | -0.2181
2025-08-08 17:00:00 | -0.10641 | 0.065763 | -0.21931
2025-08-08 18:00:00 | -0.11975 | 0.069039 | -0.23265
2025-08-08 19:00:00 | -0.14928 | 0.071968 | -0.26218
2025-08-08 20:00:00 | -0.13425 | 0.073124 | -0.24715
2025-08-08 21:00:00 | -0.11274 | 0.067963 | -0.22564
2025-08-08 22:00:00 | -0.10278 | 0.051304 | -0.21568
2025-08-08 23:00:00 | -0.09643 | 0.036721 | -0.20933
2025-08-09 00:00:00 | -0.08806 | 0.034848 | -0.20096
2025-08-09 01:00:00 | -0.08736 | 0.035025 | -0.20026
2025-08-09 02:00:00 | -0.08806 | 0.036482 | -0.20096
2025-08-09 03:00:00 | -0.08827 | 0.04439 | -0.20117
2025-08-09 04:00:00 | -0.09611 | 0.067136 | -0.20901
2025-08-09 05:00:00 | -0.11093 | 0.10701 | -0.22383
2025-08-09 06:00:00 | -0.12493 | 0.12067 | -0.23783
2025-08-09 07:00:00 | -0.11441 | 0.10589 | -0.22731
2025-08-09 08:00:00 | -0.10684 | 0.09283 | -0.21974
2025-08-09 09:00:00 | -0.0861 | 0.09018 | -0.199
2025-08-09 10:00:00 | -0.0716 | 0.080108 | -0.1845
2025-08-09 11:00:00 | -0.05709 | 0.077561 | -0.16999
2025-08-09 12:00:00 | -0.04049 | 0.072088 | -0.15339
2025-08-09 13:00:00 | -0.03218 | 0.065641 | -0.14508
2025-08-09 14:00:00 | -0.04024 | 0.062761 | -0.15314
2025-08-09 15:00:00 | -0.05781 | 0.05964 | -0.17071
2025-08-09 16:00:00 | -0.08052 | 0.062795 | -0.19342
2025-08-09 17:00:00 | -0.10192 | 0.066259 | -0.21482
2025-08-09 18:00:00 | -0.13849 | 0.072134 | -0.25139
2025-08-09 19:00:00 | -0.19731 | 0.077758 | -0.31021
2025-08-09 20:00:00 | -0.135 | 0.078811 | -0.2479
2025-08-09 21:00:00 | -0.102 | 0.07205 | -0.2149
2025-08-09 22:00:00 | -0.09356 | 0.056083 | -0.20646
2025-08-09 23:00:00 | -0.10371 | 0.040354 | -0.21661
2025-08-10 00:00:00 | -0.08392 | 0.037665 | -0.19682
2025-08-10 01:00:00 | -0.06734 | 0.037569 | -0.18024
2025-08-10 02:00:00 | -0.0643 | 0.038794 | -0.1772
2025-08-10 03:00:00 | -0.05331 | 0.046956 | -0.16621
2025-08-10 04:00:00 | -0.06436 | 0.0717 | -0.17726
2025-08-10 05:00:00 | -0.08 | 0.11405 | -0.1929
2025-08-10 06:00:00 | -0.08841 | 0.13192 | -0.20131
2025-08-10 07:00:00 | -0.0594 | 0.11682 | -0.1723
2025-08-10 08:00:00 | -0.03131 | 0.10203 | -0.14421
2025-08-10 09:00:00 | -0.00898 | 0.098529 | -0.00898
2025-08-10 10:00:00 | -0.0006 | 0.086853 | -0.0006
2025-08-10 11:00:00 | 3e-05 | 0.083982 | 3e-05
2025-08-10 12:00:00 | 0.00016 | 0.079121 | 0.00016
2025-08-10 13:00:00 | 0.0008 | 0.070932 | 0.0008
2025-08-10 14:00:00 | 0.00011 | 0.0685 | 0.00011
2025-08-10 15:00:00 | 1e-05 | 0.064603 | 1e-05
2025-08-10 16:00:00 | -0.00255 | 0.068576 | -0.00255
2025-08-10 17:00:00 | -0.04178 | 0.073215 | -0.15468
2025-08-10 18:00:00 | -0.08104 | 0.080076 | -0.19394
2025-08-10 19:00:00 | -0.12497 | 0.085429 | -0.23787
2025-08-10 20:00:00 | -0.11805 | 0.087214 | -0.23095
2025-08-10 21:00:00 | -0.11346 | 0.079032 | -0.22636
2025-08-10 22:00:00 | -0.09323 | 0.06121 | -0.20613
2025-08-10 23:00:00 | -0.08509 | 0.044387 | -0.19799
2025-08-11 00:00:00 | -0.09213 | 0.038064 | -0.20503
2025-08-11 01:00:00 | -0.08728 | 0.037384 | -0.20018
2025-08-11 02:00:00 | -0.08467 | 0.038991 | -0.19757
2025-08-11 03:00:00 | -0.08293 | 0.04713 | -0.19583
2025-08-11 04:00:00 | -0.08552 | 0.069974 | -0.19842
2025-08-11 05:00:00 | -0.08868 | 0.11603 | -0.20158
2025-08-11 06:00:00 | -0.07601 | 0.13222 | -0.18891
2025-08-11 07:00:00 | -0.03186 | 0.11854 | -0.14476
2025-08-11 08:00:00 | -0.0002 | 0.10319 | -0.0002
2025-08-11 09:00:00 | 0.003 | 0.10183 | 0.003
2025-08-11 10:00:00 | 0.0122 | 0.089034 | 0.0122
2025-08-11 11:00:00 | 0.02249 | 0.085623 | 0.02249
2025-08-11 12:00:00 | 0.04077 | 0.079854 | 0.04077
2025-08-11 13:00:00 | 0.04009 | 0.075135 | 0.04009
2025-08-11 14:00:00 | 0.02967 | 0.072137 | 0.02967
2025-08-11 15:00:00 | 0.0082 | 0.068957 | 0.0082
2025-08-11 16:00:00 | -7e-05 | 0.071049 | -7e-05
2025-08-11 17:00:00 | -0.04884 | 0.074107 | -0.16174
2025-08-11 18:00:00 | -0.10655 | 0.080183 | -0.21945
2025-08-11 19:00:00 | -0.12543 | 0.085264 | -0.23833
2025-08-11 20:00:00 | -0.133 | 0.088666 | -0.2459
2025-08-11 21:00:00 | -0.11785 | 0.080877 | -0.23075
2025-08-11 22:00:00 | -0.10664 | 0.063401 | -0.21954
2025-08-11 23:00:00 | -0.10671 | 0.047261 | -0.21961
2025-08-12 00:00:00 | -0.10417 | 0.04089 | -0.21707
2025-08-12 01:00:00 | -0.09996 | 0.043846 | -0.21286
2025-08-12 02:00:00 | -0.09514 | 0.047618 | -0.20804
2025-08-12 03:00:00 | -0.09649 | 0.059359 | -0.20939
2025-08-12 04:00:00 | -0.11497 | 0.085349 | -0.22787
2025-08-12 05:00:00 | -0.10644 | 0.11315 | -0.21934
2025-08-12 06:00:00 | -0.07102 | 0.13089 | -0.18392
2025-08-12 07:00:00 | -0.0278 | 0.11297 | -0.1407
2025-08-12 08:00:00 | 0 | 0.098846 | 0
2025-08-12 09:00:00 | 0.00501 | 0.097301 | 0.00501
2025-08-12 10:00:00 | 0.01499 | 0.086269 | 0.01499
2025-08-12 11:00:00 | 0.03204 | 0.083121 | 0.03204
2025-08-12 12:00:00 | 0.05996 | 0.079576 | 0.05996
2025-08-12 13:00:00 | 0.05009 | 0.072817 | 0.05009
2025-08-12 14:00:00 | 0.03142 | 0.070358 | 0.03142
2025-08-12 15:00:00 | 0.00497 | 0.067717 | 0.00497
2025-08-12 16:00:00 | -0.00146 | 0.072294 | -0.00146
2025-08-12 17:00:00 | -0.08814 | 0.07606 | -0.20104
2025-08-12 18:00:00 | -0.1288 | 0.081377 | -0.2417
2025-08-12 19:00:00 | -0.13718 | 0.089381 | -0.25008
2025-08-12 20:00:00 | -0.12615 | 0.093448 | -0.23905
2025-08-12 21:00:00 | -0.10999 | 0.083873 | -0.22289
2025-08-12 22:00:00 | -0.09728 | 0.066505 | -0.21018
2025-08-12 23:00:00 | -0.10498 | 0.047793 | -0.21788
2025-08-13 00:00:00 | -0.09462 | 0.043331 | -0.20752
2025-08-13 01:00:00 | -0.0853 | 0.043101 | -0.1982
2025-08-13 02:00:00 | -0.0866 | 0.044714 | -0.1995
2025-08-13 03:00:00 | -0.08885 | 0.054236 | -0.20175
2025-08-13 04:00:00 | -0.11454 | 0.082906 | -0.22744
2025-08-13 05:00:00 | -0.15382 | 0.13152 | -0.26672
2025-08-13 06:00:00 | -0.15382 | 0.1488 | -0.26672
2025-08-13 07:00:00 | -0.11525 | 0.12903 | -0.22815
2025-08-13 08:00:00 | -0.0699 | 0.11299 | -0.1828
2025-08-13 09:00:00 | -0.04012 | 0.10974 | -0.15302
2025-08-13 10:00:00 | -0.01604 | 0.09776 | -0.01604
2025-08-13 11:00:00 | -0.01006 | 0.094308 | -0.01006
2025-08-13 12:00:00 | -0.00698 | 0.088129 | -0.00698
2025-08-13 13:00:00 | -0.0138 | 0.081233 | -0.0138
2025-08-13 14:00:00 | -0.02787 | 0.077416 | -0.14077
2025-08-13 15:00:00 | -0.04865 | 0.074014 | -0.16155
2025-08-13 16:00:00 | -0.08929 | 0.078147 | -0.20219
2025-08-13 17:00:00 | -0.12278 | 0.082521 | -0.23568
2025-08-13 18:00:00 | -0.20602 | 0.089913 | -0.31892
2025-08-13 19:00:00 | -0.22484 | 0.097516 | -0.33774
2025-08-13 20:00:00 | -0.12834 | 0.098677 | -0.24124
2025-08-13 21:00:00 | -0.10688 | 0.090155 | -0.21978
2025-08-13 22:00:00 | -0.10005 | 0.070438 | -0.21295
2025-08-13 23:00:00 | -0.09964 | 0.050907 | -0.21254
2025-08-14 00:00:00 | -0.08791 | 0.035159 | -0.20081
2025-08-14 01:00:00 | -0.0866 | 0.035338 | -0.1995
2025-08-14 02:00:00 | -0.08479 | 0.036803 | -0.19769
2025-08-14 03:00:00 | -0.08476 | 0.044778 | -0.19766
2025-08-14 04:00:00 | -0.10137 | 0.067747 | -0.21427
2025-08-14 05:00:00 | -0.12566 | 0.10802 | -0.23856
2025-08-14 06:00:00 | -0.13371 | 0.12183 | -0.24661
2025-08-14 07:00:00 | -0.11789 | 0.10692 | -0.23079
2025-08-14 08:00:00 | -0.08781 | 0.093722 | -0.20071
2025-08-14 09:00:00 | -0.06667 | 0.091051 | -0.17957
2025-08-14 10:00:00 | -0.05594 | 0.08088 | -0.16884
2025-08-14 11:00:00 | -0.04301 | 0.078305 | -0.15591
2025-08-14 12:00:00 | -0.04037 | 0.072787 | -0.15327
2025-08-14 13:00:00 | -0.04796 | 0.066275 | -0.16086
2025-08-14 14:00:00 | -0.06415 | 0.06337 | -0.17705
2025-08-14 15:00:00 | -0.086 | 0.06022 | -0.1989
2025-08-14 16:00:00 | -0.105 | 0.063407 | -0.2179
2025-08-14 17:00:00 | -0.12104 | 0.066906 | -0.23394
2025-08-14 18:00:00 | -0.20272 | 0.072838 | -0.31562
2025-08-14 19:00:00 | -0.20535 | 0.07852 | -0.31825
2025-08-14 20:00:00 | -0.1289 | 0.079589 | -0.2418
2025-08-14 21:00:00 | -0.11148 | 0.07276 | -0.22438
2025-08-14 22:00:00 | -0.10499 | 0.056634 | -0.21789
2025-08-14 23:00:00 | -0.08773 | 0.040737 | -0.20063
2025-08-15 00:00:00 | -0.09079 | 0.02912 | -0.20369
2025-08-15 01:00:00 | -0.08773 | 0.03004 | -0.20063
2025-08-15 02:00:00 | -0.0934 | 0.029949 | -0.2063
2025-08-15 03:00:00 | -0.0936 | 0.035974 | -0.2065
2025-08-15 04:00:00 | -0.1071 | 0.05988 | -0.22
2025-08-15 05:00:00 | -0.12974 | 0.091097 | -0.24264
2025-08-15 06:00:00 | -0.13662 | 0.10237 | -0.24952
2025-08-15 07:00:00 | -0.12096 | 0.090715 | -0.23386
2025-08-15 08:00:00 | -0.10879 | 0.078481 | -0.22169
2025-08-15 09:00:00 | -0.08308 | 0.077112 | -0.19598
2025-08-15 10:00:00 | -0.07724 | 0.071184 | -0.19014
2025-08-15 11:00:00 | -0.07285 | 0.071161 | -0.18575
2025-08-15 12:00:00 | -0.07538 | 0.06574 | -0.18828
2025-08-15 13:00:00 | -0.07471 | 0.05746 | -0.18761
2025-08-15 14:00:00 | -0.08174 | 0.05664 | -0.19464
2025-08-15 15:00:00 | -0.09436 | 0.050651 | -0.20726
2025-08-15 16:00:00 | -0.10559 | 0.053815 | -0.21849
2025-08-15 17:00:00 | -0.11148 | 0.059545 | -0.22438
2025-08-15 18:00:00 | -0.16141 | 0.062616 | -0.27431
2025-08-15 19:00:00 | -0.21892 | 0.065281 | -0.33182
2025-08-15 20:00:00 | -0.1487 | 0.066219 | -0.2616
2025-08-15 21:00:00 | -0.12043 | 0.061586 | -0.23333
2025-08-15 22:00:00 | -0.10995 | 0.046522 | -0.22285
2025-08-15 23:00:00 | -0.11033 | 0.033438 | -0.22323
2025-08-16 00:00:00 | -0.10966 | 0.028672 | -0.22256
2025-08-16 01:00:00 | -0.1053 | 0.029576 | -0.2182
2025-08-16 02:00:00 | -0.09474 | 0.029499 | -0.20764
2025-08-16 03:00:00 | -0.09602 | 0.035479 | -0.20892
2025-08-16 04:00:00 | -0.10891 | 0.058999 | -0.22181
2025-08-16 05:00:00 | -0.11975 | 0.08947 | -0.23265
2025-08-16 06:00:00 | -0.12071 | 0.10042 | -0.23361
2025-08-16 07:00:00 | -0.11497 | 0.088888 | -0.22787
2025-08-16 08:00:00 | -0.09112 | 0.076951 | -0.20402
2025-08-16 09:00:00 | -0.0591 | 0.075612 | -0.172
2025-08-16 10:00:00 | -0.01994 | 0.069802 | -0.01994
2025-08-16 11:00:00 | -0.00986 | 0.069748 | -0.00986
2025-08-16 12:00:00 | -1e-05 | 0.064376 | -1e-05
2025-08-16 13:00:00 | 4e-05 | 0.056288 | 4e-05
2025-08-16 14:00:00 | -0.00425 | 0.055474 | -0.00425
2025-08-16 15:00:00 | -0.03341 | 0.049606 | -0.14631
2025-08-16 16:00:00 | -0.07726 | 0.052697 | -0.19016
2025-08-16 17:00:00 | -0.11993 | 0.058277 | -0.23283
2025-08-16 18:00:00 | -0.14251 | 0.061329 | -0.25541
2025-08-16 19:00:00 | -0.1603 | 0.063942 | -0.2732
2025-08-16 20:00:00 | -0.14084 | 0.064812 | -0.25374
2025-08-16 21:00:00 | -0.11887 | 0.060294 | -0.23177
2025-08-16 22:00:00 | -0.09494 | 0.045556 | -0.20784
2025-08-16 23:00:00 | -0.10897 | 0.032803 | -0.22187
2025-08-17 00:00:00 | -0.08678 | 0.028842 | -0.19968
2025-08-17 01:00:00 | -0.08558 | 0.029653 | -0.19848
2025-08-17 02:00:00 | -0.08583 | 0.029229 | -0.19873
2025-08-17 03:00:00 | -0.08776 | 0.034445 | -0.20066
2025-08-17 04:00:00 | -0.09205 | 0.057719 | -0.20495
2025-08-17 05:00:00 | -0.12842 | 0.087218 | -0.24132
2025-08-17 06:00:00 | -0.13491 | 0.10081 | -0.24781
2025-08-17 07:00:00 | -0.12483 | 0.090338 | -0.23773
2025-08-17 08:00:00 | -0.10095 | 0.07813 | -0.21385
2025-08-17 09:00:00 | -0.07615 | 0.075875 | -0.18905
2025-08-17 10:00:00 | -0.05983 | 0.069603 | -0.17273
2025-08-17 11:00:00 | -0.05068 | 0.069583 | -0.16358
2025-08-17 12:00:00 | -0.04993 | 0.065388 | -0.16283
2025-08-17 13:00:00 | -0.04757 | 0.056129 | -0.16047
2025-08-17 14:00:00 | -0.05516 | 0.055655 | -0.16806
2025-08-17 15:00:00 | -0.08267 | 0.049465 | -0.19557
2025-08-17 16:00:00 | -0.10376 | 0.053298 | -0.21666
2025-08-17 17:00:00 | -0.13492 | 0.059426 | -0.24782
2025-08-17 18:00:00 | -0.23052 | 0.063117 | -0.34342
2025-08-17 19:00:00 | -0.24312 | 0.06503 | -0.35602
2025-08-17 20:00:00 | -0.17183 | 0.066532 | -0.28473
2025-08-17 21:00:00 | -0.13454 | 0.060915 | -0.24744
2025-08-17 22:00:00 | -0.11617 | 0.045921 | -0.22907
2025-08-17 23:00:00 | -0.10711 | 0.033825 | -0.22001
2025-08-18 00:00:00 | -0.10926 | 0.032577 | -0.22216
2025-08-18 01:00:00 | -0.10313 | 0.031339 | -0.21603
2025-08-18 02:00:00 | -0.10182 | 0.032109 | -0.21472
2025-08-18 03:00:00 | -0.11059 | 0.036487 | -0.22349
2025-08-18 04:00:00 | -0.11084 | 0.054413 | -0.22374
2025-08-18 05:00:00 | -0.1067 | 0.095147 | -0.2196
2025-08-18 06:00:00 | -0.10397 | 0.11088 | -0.21687
2025-08-18 07:00:00 | -0.10343 | 0.10191 | -0.21633
2025-08-18 08:00:00 | -0.084 | 0.085508 | -0.1969
2025-08-18 09:00:00 | -0.06949 | 0.085976 | -0.18239
2025-08-18 10:00:00 | -0.05428 | 0.074435 | -0.16718
2025-08-18 11:00:00 | -0.04693 | 0.076388 | -0.15983
2025-08-18 12:00:00 | -0.04071 | 0.072837 | -0.15361
2025-08-18 13:00:00 | -0.03943 | 0.067219 | -0.15233
2025-08-18 14:00:00 | -0.03956 | 0.065634 | -0.15246
2025-08-18 15:00:00 | -0.05909 | 0.059663 | -0.17199
2025-08-18 16:00:00 | -0.0884 | 0.060685 | -0.2013
2025-08-18 17:00:00 | -0.11968 | 0.066134 | -0.23258
2025-08-18 18:00:00 | -0.14056 | 0.06879 | -0.25346
2025-08-18 19:00:00 | -0.14918 | 0.070516 | -0.26208
2025-08-18 20:00:00 | -0.12698 | 0.074698 | -0.23988
2025-08-18 21:00:00 | -0.1167 | 0.068029 | -0.2296
2025-08-18 22:00:00 | -0.10582 | 0.051502 | -0.21872
2025-08-18 23:00:00 | -0.11182 | 0.039922 | -0.22472
2025-08-19 00:00:00 | -0.1128 | 0.041589 | -0.2257
2025-08-19 01:00:00 | -0.10617 | 0.044587 | -0.21907
2025-08-19 02:00:00 | -0.10622 | 0.04841 | -0.21912
2025-08-19 03:00:00 | -0.10475 | 0.060339 | -0.21765
2025-08-19 04:00:00 | -0.10497 | 0.086806 | -0.21787
2025-08-19 05:00:00 | -0.09953 | 0.11521 | -0.21243
2025-08-19 06:00:00 | -0.0952 | 0.13329 | -0.2081
2025-08-19 07:00:00 | -0.0882 | 0.11506 | -0.2011
2025-08-19 08:00:00 | -0.08232 | 0.10067 | -0.19522
2025-08-19 09:00:00 | -0.07212 | 0.099094 | -0.18502
2025-08-19 10:00:00 | -0.07252 | 0.087857 | -0.18542
2025-08-19 11:00:00 | -0.06603 | 0.084649 | -0.17893
2025-08-19 12:00:00 | -0.03364 | 0.081038 | -0.14654
2025-08-19 13:00:00 | -0.01772 | 0.074149 | -0.01772
2025-08-19 14:00:00 | -0.05128 | 0.071646 | -0.16418
2025-08-19 15:00:00 | -0.06986 | 0.068955 | -0.18276
2025-08-19 16:00:00 | -0.08239 | 0.073614 | -0.19529
2025-08-19 17:00:00 | -0.09385 | 0.077452 | -0.20675
2025-08-19 18:00:00 | -0.10993 | 0.082872 | -0.22283
2025-08-19 19:00:00 | -0.11568 | 0.091021 | -0.22858
2025-08-19 20:00:00 | -0.10983 | 0.095158 | -0.22273
2025-08-19 21:00:00 | -0.1114 | 0.085413 | -0.2243
2025-08-19 22:00:00 | -0.09945 | 0.067717 | -0.21235
2025-08-19 23:00:00 | -0.09739 | 0.048644 | -0.21029
2025-08-20 00:00:00 | -0.0901 | 0.046939 | -0.203
2025-08-20 01:00:00 | -0.0887 | 0.046692 | -0.2016
2025-08-20 02:00:00 | -0.08486 | 0.048415 | -0.19776
2025-08-20 03:00:00 | -0.0845 | 0.058718 | -0.1974
2025-08-20 04:00:00 | -0.08797 | 0.089896 | -0.20087
2025-08-20 05:00:00 | -0.129 | 0.14289 | -0.2419
2025-08-20 06:00:00 | -0.15233 | 0.16176 | -0.26523
2025-08-20 07:00:00 | -0.1296 | 0.14033 | -0.2425
2025-08-20 08:00:00 | -0.11258 | 0.12284 | -0.22548
2025-08-20 09:00:00 | -0.0969 | 0.11934 | -0.2098
2025-08-20 10:00:00 | -0.08974 | 0.10629 | -0.20264
2025-08-20 11:00:00 | -0.08438 | 0.10253 | -0.19728
2025-08-20 12:00:00 | -0.07887 | 0.095842 | -0.19177
2025-08-20 13:00:00 | -0.08021 | 0.08831 | -0.19311
2025-08-20 14:00:00 | -0.0799 | 0.08418 | -0.1928
2025-08-20 15:00:00 | -0.08405 | 0.080479 | -0.19695
2025-08-20 16:00:00 | -0.1007 | 0.084985 | -0.2136
2025-08-20 17:00:00 | -0.11397 | 0.089749 | -0.22687
2025-08-20 18:00:00 | -0.2 | 0.097785 | -0.3129
2025-08-20 19:00:00 | -0.20383 | 0.10607 | -0.31673
2025-08-20 20:00:00 | -0.14011 | 0.10736 | -0.25301
2025-08-20 21:00:00 | -0.10082 | 0.098084 | -0.21372
2025-08-20 22:00:00 | -0.0862 | 0.076612 | -0.1991
2025-08-20 23:00:00 | -0.0936 | 0.055276 | -0.2065
2025-08-21 00:00:00 | -0.08955 | 0.04245 | -0.20245
2025-08-21 01:00:00 | -0.0885 | 0.042657 | -0.2014
2025-08-21 02:00:00 | -0.08931 | 0.044332 | -0.20221
2025-08-21 03:00:00 | -0.08619 | 0.053901 | -0.19909
2025-08-21 04:00:00 | -0.08997 | 0.082023 | -0.20287
2025-08-21 05:00:00 | -0.12306 | 0.13161 | -0.23596
2025-08-21 06:00:00 | -0.13323 | 0.14874 | -0.24613
2025-08-21 07:00:00 | -0.12297 | 0.13069 | -0.23587
2025-08-21 08:00:00 | -0.10309 | 0.11442 | -0.21599
2025-08-21 09:00:00 | -0.07501 | 0.11124 | -0.18791
2025-08-21 10:00:00 | -0.05013 | 0.098785 | -0.16303
2025-08-21 11:00:00 | -0.03769 | 0.095589 | -0.15059
2025-08-21 12:00:00 | -0.01822 | 0.088981 | -0.01822
2025-08-21 13:00:00 | -0.02036 | 0.080973 | -0.13326
2025-08-21 14:00:00 | -0.0489 | 0.077474 | -0.1618
2025-08-21 15:00:00 | -0.08215 | 0.073641 | -0.19505
2025-08-21 16:00:00 | -0.1045 | 0.077579 | -0.2174
2025-08-21 17:00:00 | -0.11807 | 0.081884 | -0.23097
2025-08-21 18:00:00 | -0.15881 | 0.089138 | -0.27171
2025-08-21 19:00:00 | -0.15471 | 0.096165 | -0.26761
2025-08-21 20:00:00 | -0.12089 | 0.097574 | -0.23379
2025-08-21 21:00:00 | -0.10382 | 0.089191 | -0.21672
2025-08-21 22:00:00 | -0.09796 | 0.069383 | -0.21086
2025-08-21 23:00:00 | -0.08736 | 0.049636 | -0.20026
2025-08-22 00:00:00 | -0.082 | 0.045498 | -0.1949
2025-08-22 01:00:00 | -0.06593 | 0.045717 | -0.17883
2025-08-22 02:00:00 | -0.05609 | 0.047472 | -0.16899
2025-08-22 03:00:00 | -0.06042 | 0.057704 | -0.17332
2025-08-22 04:00:00 | -0.05995 | 0.088008 | -0.17285
2025-08-22 05:00:00 | -0.0813 | 0.14156 | -0.1942
2025-08-22 06:00:00 | -0.08592 | 0.16011 | -0.19882
2025-08-22 07:00:00 | -0.08738 | 0.14074 | -0.20028
2025-08-22 08:00:00 | -0.05316 | 0.12317 | -0.16606
2025-08-22 09:00:00 | -0.00016 | 0.11978 | -0.00016
2025-08-22 10:00:00 | 0.00495 | 0.10635 | 0.00495
2025-08-22 11:00:00 | 0.01301 | 0.10289 | 0.01301
2025-08-22 12:00:00 | 0.02032 | 0.095829 | 0.02032
2025-08-22 13:00:00 | 0.02128 | 0.087184 | 0.02128
2025-08-22 14:00:00 | 0.01605 | 0.083438 | 0.01605
2025-08-22 15:00:00 | 0.01264 | 0.079317 | 0.01264
2025-08-22 16:00:00 | -0.00201 | 0.083576 | -0.00201
2025-08-22 17:00:00 | -0.06726 | 0.088223 | -0.18016
2025-08-22 18:00:00 | -0.10189 | 0.096037 | -0.21479
2025-08-22 19:00:00 | -0.14035 | 0.10364 | -0.25325
2025-08-22 20:00:00 | -0.13096 | 0.1052 | -0.24386
2025-08-22 21:00:00 | -0.10342 | 0.096153 | -0.21632
2025-08-22 22:00:00 | -0.08565 | 0.074782 | -0.19855
2025-08-22 23:00:00 | -0.07894 | 0.053388 | -0.19184
2025-08-23 00:00:00 | -0.07304 | 0.046343 | -0.18594
2025-08-23 01:00:00 | -0.08046 | 0.046568 | -0.19336
2025-08-23 02:00:00 | -0.08017 | 0.048366 | -0.19307
2025-08-23 03:00:00 | -0.07023 | 0.058798 | -0.18313
2025-08-23 04:00:00 | -0.08542 | 0.08963 | -0.19832
2025-08-23 05:00:00 | -0.09995 | 0.1441 | -0.21285
2025-08-23 06:00:00 | -0.12946 | 0.16296 | -0.24236
2025-08-23 07:00:00 | -0.11305 | 0.14323 | -0.22595
2025-08-23 08:00:00 | -0.0731 | 0.12536 | -0.186
2025-08-23 09:00:00 | -0.0148 | 0.1219 | -0.0148
2025-08-23 10:00:00 | 0 | 0.10823 | 0
2025-08-23 11:00:00 | 0.00038 | 0.10472 | 0.00038
2025-08-23 12:00:00 | 0.00256 | 0.097517 | 0.00256
2025-08-23 13:00:00 | 0.00151 | 0.088724 | 0.00151
2025-08-23 14:00:00 | 0.00435 | 0.084906 | 0.00435
2025-08-23 15:00:00 | 9e-05 | 0.080711 | 9e-05
2025-08-23 16:00:00 | -0.02489 | 0.085042 | -0.13779
2025-08-23 17:00:00 | -0.08946 | 0.089769 | -0.20236
2025-08-23 18:00:00 | -0.11274 | 0.097721 | -0.22564
2025-08-23 19:00:00 | -0.1115 | 0.10545 | -0.2244
2025-08-23 20:00:00 | -0.10999 | 0.10702 | -0.22289
2025-08-23 21:00:00 | -0.09548 | 0.097821 | -0.20838
2025-08-23 22:00:00 | -0.07922 | 0.076079 | -0.19212
2025-08-23 23:00:00 | -0.0519 | 0.054335 | -0.1648
2025-08-24 00:00:00 | -0.04587 | 0.036125 | -0.15877
2025-08-24 01:00:00 | -0.03851 | 0.036032 | -0.15141
2025-08-24 02:00:00 | -0.02636 | 0.037224 | -0.13926
2025-08-24 03:00:00 | -0.02648 | 0.045061 | -0.13938
2025-08-24 04:00:00 | -0.03059 | 0.068712 | -0.14349
2025-08-24 05:00:00 | -0.06422 | 0.10912 | -0.17712
2025-08-24 06:00:00 | -0.06063 | 0.12619 | -0.17353
2025-08-24 07:00:00 | -0.04364 | 0.11173 | -0.15654
2025-08-24 08:00:00 | -0.00406 | 0.097608 | -0.00406
2025-08-24 09:00:00 | 1e-05 | 0.094232 | 1e-05
2025-08-24 10:00:00 | 0.00397 | 0.083064 | 0.00397
2025-08-24 11:00:00 | 0.00954 | 0.080328 | 0.00954
2025-08-24 12:00:00 | 0.01532 | 0.075663 | 0.01532
2025-08-24 13:00:00 | 0.01655 | 0.067829 | 0.01655
2025-08-24 14:00:00 | 0.01015 | 0.065501 | 0.01015
2025-08-24 15:00:00 | 0.00918 | 0.061764 | 0.00918
2025-08-24 16:00:00 | 3e-05 | 0.065561 | 3e-05
2025-08-24 17:00:00 | -0.0502 | 0.070002 | -0.1631
2025-08-24 18:00:00 | -0.09953 | 0.076568 | -0.21243
2025-08-24 19:00:00 | -0.11857 | 0.081659 | -0.23147
2025-08-24 20:00:00 | -0.12315 | 0.083352 | -0.23605
2025-08-24 21:00:00 | -0.11954 | 0.075526 | -0.23244
2025-08-24 22:00:00 | -0.1005 | 0.058499 | -0.2134
2025-08-24 23:00:00 | -0.11045 | 0.042483 | -0.22335
2025-08-25 00:00:00 | -0.10378 | 0.029238 | -0.21668
2025-08-25 01:00:00 | -0.10042 | 0.028051 | -0.21332
2025-08-25 02:00:00 | -0.10028 | 0.028804 | -0.21318
2025-08-25 03:00:00 | -0.1009 | 0.032792 | -0.2138
2025-08-25 04:00:00 | -0.1054 | 0.048541 | -0.2183
2025-08-25 05:00:00 | -0.10102 | 0.08447 | -0.21392
2025-08-25 06:00:00 | -0.10223 | 0.098217 | -0.21513
2025-08-25 07:00:00 | -0.07622 | 0.090154 | -0.18912
2025-08-25 08:00:00 | -0.015 | 0.075677 | -0.015
2025-08-25 09:00:00 | 3e-05 | 0.076192 | 3e-05
2025-08-25 10:00:00 | 0.00685 | 0.065766 | 0.00685
2025-08-25 11:00:00 | 0.01868 | 0.067484 | 0.01868
2025-08-25 12:00:00 | 0.04009 | 0.064283 | 0.04009
2025-08-25 13:00:00 | 0.04418 | 0.059552 | 0.04418
2025-08-25 14:00:00 | 0.02764 | 0.058091 | 0.02764
2025-08-25 15:00:00 | 0.00815 | 0.052843 | 0.00815
2025-08-25 16:00:00 | 0.00099 | 0.053605 | 0.00099
2025-08-25 17:00:00 | -0.07168 | 0.058276 | -0.18458
2025-08-25 18:00:00 | -0.09152 | 0.060718 | -0.20442
2025-08-25 19:00:00 | -0.08008 | 0.062195 | -0.19298
2025-08-25 20:00:00 | -0.06891 | 0.06589 | -0.18181
2025-08-25 21:00:00 | -0.06414 | 0.059993 | -0.17704
2025-08-25 22:00:00 | -0.05 | 0.045466 | -0.1629
2025-08-25 23:00:00 | -0.00037 | 0.035557 | -0.00037
2025-08-26 00:00:00 | 2e-05 | 0.034968 | 2e-05
2025-08-26 01:00:00 | 0.00034 | 0.037591 | 0.00034
2025-08-26 02:00:00 | 0.001 | 0.040956 | 0.001
2025-08-26 03:00:00 | 0.00089 | 0.051122 | 0.00089
2025-08-26 04:00:00 | 0.00042 | 0.073025 | 0.00042
2025-08-26 05:00:00 | 5e-05 | 0.095459 | 5e-05
2025-08-26 06:00:00 | 1e-05 | 0.11033 | 1e-05
2025-08-26 07:00:00 | 1e-05 | 0.095028 | 1e-05
2025-08-26 08:00:00 | 0.00139 | 0.083241 | 0.00139
2025-08-26 09:00:00 | 0.00607 | 0.081934 | 0.00607
2025-08-26 10:00:00 | 0.0101 | 0.072661 | 0.0101
2025-08-26 11:00:00 | 0.0155 | 0.070032 | 0.0155
2025-08-26 12:00:00 | 0.02001 | 0.067046 | 0.02001
2025-08-26 13:00:00 | 0.01983 | 0.061405 | 0.01983
2025-08-26 14:00:00 | 0.01015 | 0.059323 | 0.01015
2025-08-26 15:00:00 | 0.00501 | 0.05712 | 0.00501
2025-08-26 16:00:00 | -0.001 | 0.060993 | -0.001
2025-08-26 17:00:00 | -0.08704 | 0.064142 | -0.19994
2025-08-26 18:00:00 | -0.11 | 0.068569 | -0.2229
2025-08-26 19:00:00 | -0.11945 | 0.075329 | -0.23235
2025-08-26 20:00:00 | -0.10549 | 0.078805 | -0.21839
2025-08-26 21:00:00 | -0.0997 | 0.07067 | -0.2126
2025-08-26 22:00:00 | -0.09248 | 0.056119 | -0.20538
2025-08-26 23:00:00 | -0.09275 | 0.040536 | -0.20565
2025-08-27 00:00:00 | -0.08565 | 0.041233 | -0.19855
2025-08-27 01:00:00 | -0.08094 | 0.041012 | -0.19384
2025-08-27 02:00:00 | -0.08336 | 0.042565 | -0.19626
2025-08-27 03:00:00 | -0.08243 | 0.051635 | -0.19533
2025-08-27 04:00:00 | -0.08348 | 0.078837 | -0.19638
2025-08-27 05:00:00 | -0.11311 | 0.12488 | -0.22601
2025-08-27 06:00:00 | -0.15369 | 0.14123 | -0.26659
2025-08-27 07:00:00 | -0.13097 | 0.12241 | -0.24387
2025-08-27 08:00:00 | -0.09893 | 0.10722 | -0.21183
2025-08-27 09:00:00 | -0.077 | 0.10412 | -0.1899
2025-08-27 10:00:00 | -0.06531 | 0.092768 | -0.17821
2025-08-27 11:00:00 | -0.02307 | 0.0895 | -0.13597
2025-08-27 12:00:00 | -0.01755 | 0.083614 | -0.01755
2025-08-27 13:00:00 | -0.04288 | 0.077092 | -0.15578
2025-08-27 14:00:00 | -0.07105 | 0.073457 | -0.18395
2025-08-27 15:00:00 | -0.088 | 0.07023 | -0.2009
2025-08-27 16:00:00 | -0.09947 | 0.074145 | -0.21237
2025-08-27 17:00:00 | -0.11682 | 0.078291 | -0.22972
2025-08-27 18:00:00 | -0.19031 | 0.085305 | -0.30321
2025-08-27 19:00:00 | -0.23106 | 0.092509 | -0.34396
2025-08-27 20:00:00 | -0.14382 | 0.093588 | -0.25672
2025-08-27 21:00:00 | -0.11086 | 0.085508 | -0.22376
2025-08-27 22:00:00 | -0.10754 | 0.06682 | -0.22044
2025-08-27 23:00:00 | -0.09841 | 0.048353 | -0.21131
2025-08-28 00:00:00 | -0.08991 | 0.041314 | -0.20281
2025-08-28 01:00:00 | -0.08645 | 0.041516 | -0.19935
2025-08-28 02:00:00 | -0.0873 | 0.043156 | -0.2002
2025-08-28 03:00:00 | -0.0891 | 0.052475 | -0.202
2025-08-28 04:00:00 | -0.10016 | 0.079801 | -0.21306
2025-08-28 05:00:00 | -0.12576 | 0.12796 | -0.23866
2025-08-28 06:00:00 | -0.13799 | 0.14457 | -0.25089
2025-08-28 07:00:00 | -0.11601 | 0.12701 | -0.22891
2025-08-28 08:00:00 | -0.08994 | 0.11122 | -0.20284
2025-08-28 09:00:00 | -0.07372 | 0.10812 | -0.18662
2025-08-28 10:00:00 | -0.02913 | 0.096013 | -0.14203
2025-08-28 11:00:00 | -0.00507 | 0.092913 | -0.00507
2025-08-28 12:00:00 | -0.00118 | 0.086477 | -0.00118
2025-08-28 13:00:00 | -0.00233 | 0.078699 | -0.00233
2025-08-28 14:00:00 | -0.02345 | 0.075293 | -0.13635
2025-08-28 15:00:00 | -0.0525 | 0.071566 | -0.1654
2025-08-28 16:00:00 | -0.08871 | 0.075388 | -0.20161
2025-08-28 17:00:00 | -0.11606 | 0.079569 | -0.22896
2025-08-28 18:00:00 | -0.23225 | 0.086619 | -0.34515
2025-08-28 19:00:00 | -0.21792 | 0.093439 | -0.33082
2025-08-28 20:00:00 | -0.12052 | 0.094797 | -0.23342
2025-08-28 21:00:00 | -0.10521 | 0.086655 | -0.21811
2025-08-28 22:00:00 | -0.09247 | 0.067415 | -0.20537
2025-08-28 23:00:00 | -0.09047 | 0.048258 | -0.20337
2025-08-29 00:00:00 | -0.09131 | 0.034378 | -0.20421
2025-08-29 01:00:00 | -0.08748 | 0.034552 | -0.20038
2025-08-29 02:00:00 | -0.0892 | 0.035983 | -0.2021
2025-08-29 03:00:00 | -0.09174 | 0.043779 | -0.20464
2025-08-29 04:00:00 | -0.09235 | 0.066237 | -0.20525
2025-08-29 05:00:00 | -0.11499 | 0.10561 | -0.22789
2025-08-29 06:00:00 | -0.12857 | 0.11911 | -0.24147
2025-08-29 07:00:00 | -0.121 | 0.10453 | -0.2339
2025-08-29 08:00:00 | -0.1054 | 0.091632 | -0.2183
2025-08-29 09:00:00 | -0.08756 | 0.089021 | -0.20046
2025-08-29 10:00:00 | -0.06878 | 0.079078 | -0.18168
2025-08-29 11:00:00 | -0.03514 | 0.076561 | -0.14804
2025-08-29 12:00:00 | -0.0104 | 0.071167 | -0.0104
2025-08-29 13:00:00 | -0.00817 | 0.064801 | -0.00817
2025-08-29 14:00:00 | -0.05484 | 0.061961 | -0.16774
2025-08-29 15:00:00 | -0.07856 | 0.05888 | -0.19146
2025-08-29 16:00:00 | -0.09237 | 0.061996 | -0.20527
2025-08-29 17:00:00 | -0.11157 | 0.065417 | -0.22447
2025-08-29 18:00:00 | -0.20191 | 0.071217 | -0.31481
2025-08-29 19:00:00 | -0.20403 | 0.076773 | -0.31693
2025-08-29 20:00:00 | -0.12484 | 0.077819 | -0.23774
2025-08-29 21:00:00 | -0.11176 | 0.071144 | -0.22466
2025-08-29 22:00:00 | -0.0997 | 0.055378 | -0.2126
2025-08-29 23:00:00 | -0.09353 | 0.039835 | -0.20643
2025-08-30 00:00:00 | -0.09398 | 0.026906 | -0.20688
2025-08-30 01:00:00 | -0.08981 | 0.027751 | -0.20271
2025-08-30 02:00:00 | -0.08868 | 0.027702 | -0.20158
2025-08-30 03:00:00 | -0.08937 | 0.033406 | -0.20227
2025-08-30 04:00:00 | -0.10123 | 0.055437 | -0.21413
2025-08-30 05:00:00 | -0.12546 | 0.083483 | -0.23836
2025-08-30 06:00:00 | -0.13447 | 0.093448 | -0.24737
2025-08-30 07:00:00 | -0.12624 | 0.082521 | -0.23914
2025-08-30 08:00:00 | -0.10871 | 0.071542 | -0.22161
2025-08-30 09:00:00 | -0.09219 | 0.070306 | -0.20509
2025-08-30 10:00:00 | -0.0844 | 0.064912 | -0.1973
2025-08-30 11:00:00 | -0.06578 | 0.064796 | -0.17868
2025-08-30 12:00:00 | -0.04525 | 0.05969 | -0.15815
2025-08-30 13:00:00 | -0.05132 | 0.052233 | -0.16422
2025-08-30 14:00:00 | -0.07945 | 0.051456 | -0.19235
2025-08-30 15:00:00 | -0.09015 | 0.04601 | -0.20305
2025-08-30 16:00:00 | -0.10538 | 0.048859 | -0.21828
2025-08-30 17:00:00 | -0.12351 | 0.053968 | -0.23641
2025-08-30 18:00:00 | -0.22749 | 0.056887 | -0.34039
2025-08-30 19:00:00 | -0.28927 | 0.059318 | -0.40217
2025-08-30 20:00:00 | -0.16909 | 0.060027 | -0.28199
2025-08-30 21:00:00 | -0.125 | 0.055878 | -0.2379
2025-08-30 22:00:00 | -0.1101 | 0.042246 | -0.223
2025-08-30 23:00:00 | -0.10988 | 0.030542 | -0.22278
2025-08-31 00:00:00 | -0.1003 | 0.03193 | -0.2132
2025-08-31 01:00:00 | -0.09353 | 0.032837 | -0.20643
2025-08-31 02:00:00 | -0.09328 | 0.032345 | -0.20618
2025-08-31 03:00:00 | -0.09762 | 0.038011 | -0.21052
2025-08-31 04:00:00 | -0.10737 | 0.063854 | -0.22027
2025-08-31 05:00:00 | -0.13683 | 0.097394 | -0.24973
2025-08-31 06:00:00 | -0.15106 | 0.11283 | -0.26396
2025-08-31 07:00:00 | -0.13355 | 0.10135 | -0.24645
2025-08-31 08:00:00 | -0.1137 | 0.087497 | -0.2266
2025-08-31 09:00:00 | -0.09824 | 0.085001 | -0.21114
2025-08-31 10:00:00 | -0.08995 | 0.077984 | -0.20285
2025-08-31 11:00:00 | -0.08613 | 0.078061 | -0.19903
2025-08-31 12:00:00 | -0.0802 | 0.073469 | -0.1931
2025-08-31 13:00:00 | -0.07908 | 0.063056 | -0.19198
2025-08-31 14:00:00 | -0.08198 | 0.062537 | -0.19488
2025-08-31 15:00:00 | -0.08635 | 0.055604 | -0.19925
2025-08-31 16:00:00 | -0.10196 | 0.0599 | -0.21486
2025-08-31 17:00:00 | -0.11999 | 0.06686 | -0.23289
2025-08-31 18:00:00 | -0.15611 | 0.070839 | -0.26901
2025-08-31 19:00:00 | -0.13729 | 0.073015 | -0.25019
2025-08-31 20:00:00 | -0.11271 | 0.074819 | -0.22561
2025-08-31 21:00:00 | -0.09683 | 0.0685 | -0.20973
2025-08-31 22:00:00 | -0.09536 | 0.051601 | -0.20826
2025-08-31 23:00:00 | -0.10767 | 0.037781 | -0.22057
2025-09-01 00:00:00 | -0.10544 | 0.041426 | -0.21834
2025-09-01 01:00:00 | -0.10206 | 0.040698 | -0.21496
2025-09-01 02:00:00 | -0.09904 | 0.042411 | -0.21194
2025-09-01 03:00:00 | -0.09665 | 0.051256 | -0.20955
2025-09-01 04:00:00 | -0.09807 | 0.0763 | -0.21097
2025-09-01 05:00:00 | -0.10997 | 0.12676 | -0.22287
2025-09-01 06:00:00 | -0.11075 | 0.14454 | -0.22365
2025-09-01 07:00:00 | -0.10997 | 0.12959 | -0.22287
2025-09-01 08:00:00 | -0.08492 | 0.11277 | -0.19782
2025-09-01 09:00:00 | -0.06013 | 0.11128 | -0.17303
2025-09-01 10:00:00 | -0.01834 | 0.097312 | -0.01834
2025-09-01 11:00:00 | -0.00047 | 0.093576 | -0.00047
2025-09-01 12:00:00 | 0.00059 | 0.087314 | 0.00059
2025-09-01 13:00:00 | 0.0008 | 0.082083 | 0.0008
2025-09-01 14:00:00 | -0.00255 | 0.078821 | -0.00255
2025-09-01 15:00:00 | -0.02371 | 0.075345 | -0.13661
2025-09-01 16:00:00 | -0.08002 | 0.077679 | -0.19292
2025-09-01 17:00:00 | -0.1173 | 0.08105 | -0.2302
2025-09-01 18:00:00 | -0.14829 | 0.087704 | -0.26119
2025-09-01 19:00:00 | -0.12678 | 0.093316 | -0.23968
2025-09-01 20:00:00 | -0.10729 | 0.097025 | -0.22019
2025-09-01 21:00:00 | -0.09985 | 0.0885 | -0.21275
2025-09-01 22:00:00 | -0.08923 | 0.069349 | -0.20213
2025-09-01 23:00:00 | -0.09376 | 0.051554 | -0.21036
2025-09-02 00:00:00 | -0.08598 | 0.052288 | -0.20258
2025-09-02 01:00:00 | -0.08037 | 0.055957 | -0.19697
2025-09-02 02:00:00 | -0.08014 | 0.060615 | -0.19674
2025-09-02 03:00:00 | -0.0812 | 0.07549 | -0.1978
2025-09-02 04:00:00 | -0.08016 | 0.10915 | -0.19676
2025-09-02 05:00:00 | -0.07949 | 0.14643 | -0.19609
2025-09-02 06:00:00 | -0.0731 | 0.16954 | -0.1897
2025-09-02 07:00:00 | -0.06063 | 0.14657 | -0.17723
2025-09-02 08:00:00 | -0.04127 | 0.12812 | -0.15787
2025-09-02 09:00:00 | -0.01273 | 0.12612 | -0.01273
2025-09-02 10:00:00 | 0.00079 | 0.11179 | 0.00079
2025-09-02 11:00:00 | 0.00917 | 0.10768 | 0.00917
2025-09-02 12:00:00 | 0.024 | 0.10308 | 0.024
2025-09-02 13:00:00 | 0.01994 | 0.094254 | 0.01994
2025-09-02 14:00:00 | 0.00499 | 0.091078 | 0.00499
2025-09-02 15:00:00 | -0.02556 | 0.087629 | -0.14216
2025-09-02 16:00:00 | -0.07828 | 0.093546 | -0.19488
2025-09-02 17:00:00 | -0.10911 | 0.098455 | -0.22571
2025-09-02 18:00:00 | -0.1316 | 0.10541 | -0.2482
2025-09-02 19:00:00 | -0.12391 | 0.11576 | -0.24051
2025-09-02 20:00:00 | -0.10763 | 0.12096 | -0.22423
2025-09-02 21:00:00 | -0.10202 | 0.10863 | -0.21862
2025-09-02 22:00:00 | -0.0915 | 0.086011 | -0.2081
2025-09-02 23:00:00 | -0.09124 | 0.061533 | -0.20784
2025-09-03 00:00:00 | -0.09477 | 0.048332 | -0.21137
2025-09-03 01:00:00 | -0.09239 | 0.04808 | -0.20899
2025-09-03 02:00:00 | -0.09251 | 0.049846 | -0.20911
2025-09-03 03:00:00 | -0.09159 | 0.060452 | -0.20819
2025-09-03 04:00:00 | -0.10152 | 0.092593 | -0.21812
2025-09-03 05:00:00 | -0.11473 | 0.14726 | -0.23133
2025-09-03 06:00:00 | -0.13495 | 0.16674 | -0.25155
2025-09-03 07:00:00 | -0.13194 | 0.14468 | -0.24854
2025-09-03 08:00:00 | -0.12264 | 0.12663 | -0.23924
2025-09-03 09:00:00 | -0.10283 | 0.12303 | -0.21943
2025-09-03 10:00:00 | -0.09082 | 0.10957 | -0.20742
2025-09-03 11:00:00 | -0.08505 | 0.10569 | -0.20165
2025-09-03 12:00:00 | -0.08119 | 0.098804 | -0.19779
2025-09-03 13:00:00 | -0.08363 | 0.091031 | -0.20023
2025-09-03 14:00:00 | -0.08824 | 0.086779 | -0.20484
2025-09-03 15:00:00 | -0.09363 | 0.082963 | -0.21023
2025-09-03 16:00:00 | -0.11288 | 0.087611 | -0.22948
2025-09-03 17:00:00 | -0.13778 | 0.092525 | -0.25438
2025-09-03 18:00:00 | -0.2554 | 0.10081 | -0.372
2025-09-03 19:00:00 | -0.21206 | 0.10935 | -0.32866
2025-09-03 20:00:00 | -0.1319 | 0.1107 | -0.2485
2025-09-03 21:00:00 | -0.11424 | 0.10113 | -0.23084
2025-09-03 22:00:00 | -0.10384 | 0.078982 | -0.22044
2025-09-03 23:00:00 | -0.0996 | 0.056957 | -0.2162
2025-09-04 00:00:00 | -0.0931 | 0.034669 | -0.2097
2025-09-04 01:00:00 | -0.09156 | 0.034846 | -0.20816
2025-09-04 02:00:00 | -0.09327 | 0.036298 | -0.20987
2025-09-04 03:00:00 | -0.09624 | 0.044167 | -0.21284
2025-09-04 04:00:00 | -0.10268 | 0.066785 | -0.21928
2025-09-04 05:00:00 | -0.13721 | 0.10643 | -0.25381
2025-09-04 06:00:00 | -0.15106 | 0.12 | -0.26766
2025-09-04 07:00:00 | -0.13395 | 0.1053 | -0.25055
2025-09-04 08:00:00 | -0.11598 | 0.092316 | -0.23258
2025-09-04 09:00:00 | -0.09888 | 0.089679 | -0.21548
2025-09-04 10:00:00 | -0.09002 | 0.079664 | -0.20662
2025-09-04 11:00:00 | -0.0848 | 0.077132 | -0.2014
2025-09-04 12:00:00 | -0.08269 | 0.071686 | -0.19929
2025-09-04 13:00:00 | -0.08413 | 0.065277 | -0.20073
2025-09-04 14:00:00 | -0.08667 | 0.062411 | -0.20327
2025-09-04 15:00:00 | -0.09121 | 0.059307 | -0.20781
2025-09-04 16:00:00 | -0.12393 | 0.062443 | -0.24053
2025-09-04 17:00:00 | -0.30001 | 0.065887 | -0.41661
2025-09-04 18:00:00 | -0.65637 | 0.071729 | -0.77297
2025-09-04 19:00:00 | -0.52032 | 0.077319 | -0.63692
2025-09-04 20:00:00 | -0.21697 | 0.078364 | -0.33357
2025-09-04 21:00:00 | -0.1332 | 0.07164 | -0.2498
2025-09-04 22:00:00 | -0.11756 | 0.055765 | -0.23416
2025-09-04 23:00:00 | -0.10817 | 0.040133 | -0.22477
2025-09-05 00:00:00 | -0.10102 | 0.02702 | -0.21762
2025-09-05 01:00:00 | -0.09903 | 0.027869 | -0.21563
2025-09-05 02:00:00 | -0.09998 | 0.027812 | -0.21658
2025-09-05 03:00:00 | -0.09906 | 0.033507 | -0.21566
2025-09-05 04:00:00 | -0.10937 | 0.055642 | -0.22597
2025-09-05 05:00:00 | -0.14402 | 0.083984 | -0.26062
2025-09-05 06:00:00 | -0.18116 | 0.094086 | -0.29776
2025-09-05 07:00:00 | -0.15589 | 0.083156 | -0.27249
2025-09-05 08:00:00 | -0.12529 | 0.072058 | -0.24189
2025-09-05 09:00:00 | -0.10721 | 0.070811 | -0.22381
2025-09-05 10:00:00 | -0.09606 | 0.065377 | -0.21266
2025-09-05 11:00:00 | -0.092 | 0.065281 | -0.2086
2025-09-05 12:00:00 | -0.09049 | 0.060178 | -0.20709
2025-09-05 13:00:00 | -0.0892 | 0.052646 | -0.2058
2025-09-05 14:00:00 | -0.09272 | 0.051871 | -0.20932
2025-09-05 15:00:00 | -0.10185 | 0.046382 | -0.21845
2025-09-05 16:00:00 | -0.12397 | 0.049259 | -0.24057
2025-09-05 17:00:00 | -0.1557 | 0.054431 | -0.2723
2025-09-05 18:00:00 | -0.32007 | 0.057344 | -0.43667
2025-09-05 19:00:00 | -0.18923 | 0.059792 | -0.30583
2025-09-05 20:00:00 | -0.13042 | 0.060541 | -0.24702
2025-09-05 21:00:00 | -0.10859 | 0.056345 | -0.22519
2025-09-05 22:00:00 | -0.09958 | 0.042593 | -0.21618
2025-09-05 23:00:00 | -0.10127 | 0.030753 | -0.21787
2025-09-06 00:00:00 | -0.0946 | 0.025628 | -0.2112
2025-09-06 01:00:00 | -0.09 | 0.026429 | -0.2066
2025-09-06 02:00:00 | -0.08711 | 0.026402 | -0.20371
2025-09-06 03:00:00 | -0.08092 | 0.031913 | -0.19752
2025-09-06 04:00:00 | -0.0847 | 0.052864 | -0.2013
2025-09-06 05:00:00 | -0.10905 | 0.07912 | -0.22565
2025-09-06 06:00:00 | -0.1136 | 0.08835 | -0.2302
2025-09-06 07:00:00 | -0.11904 | 0.077853 | -0.23564
2025-09-06 08:00:00 | -0.09768 | 0.067582 | -0.21428
2025-09-06 09:00:00 | -0.07104 | 0.066422 | -0.18764
2025-09-06 10:00:00 | -0.00011 | 0.061333 | -0.00011
2025-09-06 11:00:00 | 0.00305 | 0.061167 | 0.00305
2025-09-06 12:00:00 | 0.0117 | 0.05625 | 0.0117
2025-09-06 13:00:00 | 0.01968 | 0.049257 | 0.01968
2025-09-06 14:00:00 | 0.00702 | 0.048507 | 0.00702
2025-09-06 15:00:00 | 1e-05 | 0.043369 | 1e-05
2025-09-06 16:00:00 | -0.03613 | 0.046041 | -0.15273
2025-09-06 17:00:00 | -0.08495 | 0.0508 | -0.20155
2025-09-06 18:00:00 | -0.09974 | 0.053628 | -0.21634
2025-09-06 19:00:00 | -0.09293 | 0.055925 | -0.20953
2025-09-06 20:00:00 | -0.0801 | 0.056509 | -0.1967
2025-09-06 21:00:00 | -0.08003 | 0.052633 | -0.19663
2025-09-06 22:00:00 | -0.06461 | 0.039814 | -0.18121
2025-09-06 23:00:00 | -0.06479 | 0.028889 | -0.18139
2025-09-07 00:00:00 | -0.061 | 0.02561 | -0.1776
2025-09-07 01:00:00 | -0.05122 | 0.02632 | -0.16782
2025-09-07 02:00:00 | -0.04858 | 0.025972 | -0.16518
2025-09-07 03:00:00 | -0.05775 | 0.030741 | -0.17435
2025-09-07 04:00:00 | -0.06986 | 0.051314 | -0.18646
2025-09-07 05:00:00 | -0.09329 | 0.076431 | -0.20989
2025-09-07 06:00:00 | -0.11948 | 0.088032 | -0.23608
2025-09-07 07:00:00 | -0.12037 | 0.078588 | -0.23697
2025-09-07 08:00:00 | -0.10009 | 0.068157 | -0.21669
2025-09-07 09:00:00 | -0.08 | 0.066152 | -0.1966
2025-09-07 10:00:00 | -0.05951 | 0.060672 | -0.17611
2025-09-07 11:00:00 | -0.03154 | 0.060533 | -0.14814
2025-09-07 12:00:00 | -0.01248 | 0.056741 | -0.01248
2025-09-07 13:00:00 | -0.01453 | 0.048716 | -0.01453
2025-09-07 14:00:00 | -0.03006 | 0.048288 | -0.14666
2025-09-07 15:00:00 | -0.07118 | 0.042889 | -0.18778
2025-09-07 16:00:00 | -0.08756 | 0.046231 | -0.20416
2025-09-07 17:00:00 | -0.10027 | 0.051457 | -0.21687
2025-09-07 18:00:00 | -0.129 | 0.054867 | -0.2456
2025-09-07 19:00:00 | -0.13649 | 0.056492 | -0.25309
2025-09-07 20:00:00 | -0.09976 | 0.057653 | -0.21636
2025-09-07 21:00:00 | -0.09536 | 0.052787 | -0.21196
2025-09-07 22:00:00 | -0.09288 | 0.039835 | -0.20948
2025-09-07 23:00:00 | -0.10247 | 0.029621 | -0.21907
2025-09-08 00:00:00 | -0.0969 | 0.026582 | -0.2135
2025-09-08 01:00:00 | -0.0963 | 0.025423 | -0.2129
2025-09-08 02:00:00 | -0.09531 | 0.026172 | -0.21191
2025-09-08 03:00:00 | -0.09829 | 0.02986 | -0.21489
2025-09-08 04:00:00 | -0.10102 | 0.04383 | -0.21762
2025-09-08 05:00:00 | -0.10388 | 0.075856 | -0.22048
2025-09-08 06:00:00 | -0.10471 | 0.087982 | -0.22131
2025-09-08 07:00:00 | -0.09544 | 0.080627 | -0.21204
2025-09-08 08:00:00 | -0.08419 | 0.067715 | -0.20079
2025-09-08 09:00:00 | -0.05152 | 0.068279 | -0.16812
2025-09-08 10:00:00 | -0.01417 | 0.058728 | -0.01417
2025-09-08 11:00:00 | -0.00548 | 0.060255 | -0.00548
2025-09-08 12:00:00 | -0.00102 | 0.057329 | -0.00102
2025-09-08 13:00:00 | -0.00044 | 0.053348 | -0.00044
2025-09-08 14:00:00 | -0.00841 | 0.051979 | -0.00841
2025-09-08 15:00:00 | -0.04962 | 0.047321 | -0.16622
2025-09-08 16:00:00 | -0.1014 | 0.047855 | -0.218
2025-09-08 17:00:00 | -0.12857 | 0.051878 | -0.24517
2025-09-08 18:00:00 | -0.1504 | 0.054156 | -0.267
2025-09-08 19:00:00 | -0.133 | 0.055426 | -0.2496
2025-09-08 20:00:00 | -0.1019 | 0.058724 | -0.2185
2025-09-08 21:00:00 | -0.09232 | 0.053452 | -0.20892
2025-09-08 22:00:00 | -0.08924 | 0.040555 | -0.20584
2025-09-08 23:00:00 | -0.09391 | 0.032045 | -0.21051
2025-09-09 00:00:00 | -0.08646 | 0.027694 | -0.20306
2025-09-09 01:00:00 | -0.08368 | 0.030151 | -0.20028
2025-09-09 02:00:00 | -0.082 | 0.03425 | -0.1986
2025-09-09 03:00:00 | -0.08239 | 0.04051 | -0.19899
2025-09-09 04:00:00 | -0.0851 | 0.054147 | -0.2017
2025-09-09 05:00:00 | -0.08336 | 0.069347 | -0.19996
2025-09-09 06:00:00 | -0.08207 | 0.083415 | -0.19867
2025-09-09 07:00:00 | -0.07673 | 0.072865 | -0.19333
2025-09-09 08:00:00 | -0.04058 | 0.062033 | -0.15718
2025-09-09 09:00:00 | -0.00829 | 0.061287 | -0.00829
2025-09-09 10:00:00 | -0.00044 | 0.055852 | -0.00044
2025-09-09 11:00:00 | -4e-05 | 0.057062 | -4e-05
2025-09-09 12:00:00 | -1e-05 | 0.054577 | -1e-05
2025-09-09 13:00:00 | -0.00116 | 0.047898 | -0.00116
2025-09-09 14:00:00 | -0.00317 | 0.048031 | -0.00317
2025-09-09 15:00:00 | -0.05862 | 0.043497 | -0.17522
2025-09-09 16:00:00 | -0.09599 | 0.046437 | -0.21259
2025-09-09 17:00:00 | -0.11955 | 0.052019 | -0.23615
2025-09-09 18:00:00 | -0.12415 | 0.053667 | -0.24075
2025-09-09 19:00:00 | -0.12812 | 0.055694 | -0.24472
2025-09-09 20:00:00 | -0.1172 | 0.059691 | -0.2338
2025-09-09 21:00:00 | -0.1058 | 0.053913 | -0.2224
2025-09-09 22:00:00 | -0.09713 | 0.041948 | -0.21373
2025-09-09 23:00:00 | -0.08641 | 0.031011 | -0.20301
2025-09-10 00:00:00 | -0.08576 | 0.033172 | -0.20236
2025-09-10 01:00:00 | -0.0841 | 0.033938 | -0.2007
2025-09-10 02:00:00 | -0.08203 | 0.033755 | -0.19863
2025-09-10 03:00:00 | -0.08511 | 0.040134 | -0.20171
2025-09-10 04:00:00 | -0.08579 | 0.067145 | -0.20239
2025-09-10 05:00:00 | -0.11847 | 0.10158 | -0.23507
2025-09-10 06:00:00 | -0.14062 | 0.11491 | -0.25722
2025-09-10 07:00:00 | -0.15957 | 0.10012 | -0.27617
2025-09-10 08:00:00 | -0.12968 | 0.086486 | -0.24628
2025-09-10 09:00:00 | -0.11087 | 0.084934 | -0.22747
2025-09-10 10:00:00 | -0.10074 | 0.078369 | -0.21734
2025-09-10 11:00:00 | -0.09498 | 0.078743 | -0.21158
2025-09-10 12:00:00 | -0.08917 | 0.073106 | -0.20577
2025-09-10 13:00:00 | -0.08206 | 0.064667 | -0.19866
2025-09-10 14:00:00 | -0.08398 | 0.063873 | -0.20058
2025-09-10 15:00:00 | -0.07868 | 0.057608 | -0.19528
2025-09-10 16:00:00 | -0.0928 | 0.061142 | -0.2094
2025-09-10 17:00:00 | -0.11315 | 0.067575 | -0.22975
2025-09-10 18:00:00 | -0.11456 | 0.071025 | -0.23116
2025-09-10 19:00:00 | -0.11153 | 0.074697 | -0.22813
2025-09-10 20:00:00 | -0.09602 | 0.075719 | -0.21262
2025-09-10 21:00:00 | -0.08794 | 0.070343 | -0.20454
2025-09-10 22:00:00 | -0.07952 | 0.053222 | -0.19612
2025-09-10 23:00:00 | -0.06734 | 0.038331 | -0.18394
2025-09-11 00:00:00 | -0.05979 | 0.043894 | -0.17639
2025-09-11 01:00:00 | -0.06147 | 0.044107 | -0.17807
2025-09-11 02:00:00 | -0.06136 | 0.045827 | -0.17796
2025-09-11 03:00:00 | -0.0673 | 0.055715 | -0.1839
2025-09-11 04:00:00 | -0.08092 | 0.084846 | -0.19752
2025-09-11 05:00:00 | -0.10312 | 0.13625 | -0.21972
2025-09-11 06:00:00 | -0.1299 | 0.15403 | -0.2465
2025-09-11 07:00:00 | -0.11494 | 0.13535 | -0.23154
2025-09-11 08:00:00 | -0.1 | 0.11849 | -0.2166
2025-09-11 09:00:00 | -0.05992 | 0.11521 | -0.17652
2025-09-11 10:00:00 | -0.00952 | 0.1023 | -0.00952
2025-09-11 11:00:00 | -4e-05 | 0.098981 | -4e-05
2025-09-11 12:00:00 | 7e-05 | 0.092155 | 7e-05
2025-09-11 13:00:00 | 0.00016 | 0.083854 | 0.00016
2025-09-11 14:00:00 | 4e-05 | 0.080238 | 4e-05
2025-09-11 15:00:00 | -0.00022 | 0.07627 | -0.00022
2025-09-11 16:00:00 | -0.02177 | 0.080354 | -0.13837
2025-09-11 17:00:00 | -0.0804 | 0.084816 | -0.197
2025-09-11 18:00:00 | -0.09291 | 0.09233 | -0.20951
2025-09-11 19:00:00 | -0.08325 | 0.099618 | -0.19985
2025-09-11 20:00:00 | -0.08202 | 0.10109 | -0.19862
2025-09-11 21:00:00 | -0.07663 | 0.092402 | -0.19323
2025-09-11 22:00:00 | -0.06438 | 0.071874 | -0.18098
2025-09-11 23:00:00 | -0.04 | 0.051382 | -0.1566
2025-09-12 00:00:00 | -0.03991 | 0.072029 | -0.15651
2025-09-12 01:00:00 | -0.03299 | 0.074164 | -0.14959
2025-09-12 02:00:00 | -0.03373 | 0.076737 | -0.15033
2025-09-12 03:00:00 | -0.03893 | 0.089228 | -0.15553
2025-09-12 04:00:00 | -0.06156 | 0.12456 | -0.17816
2025-09-12 05:00:00 | -0.08679 | 0.18709 | -0.20339
2025-09-12 06:00:00 | -0.09755 | 0.21401 | -0.21415
2025-09-12 07:00:00 | -0.11072 | 0.19865 | -0.22732
2025-09-12 08:00:00 | -0.0976 | 0.18052 | -0.2142
2025-09-12 09:00:00 | -0.07681 | 0.16518 | -0.19341
2025-09-12 10:00:00 | -0.06751 | 0.15266 | -0.18411
2025-09-12 11:00:00 | -0.06245 | 0.14222 | -0.17905
2025-09-12 12:00:00 | -0.06385 | 0.13691 | -0.18045
2025-09-12 13:00:00 | -0.069 | 0.13117 | -0.1856
2025-09-12 14:00:00 | -0.06905 | 0.12824 | -0.18565
2025-09-12 15:00:00 | -0.07675 | 0.12988 | -0.19335
2025-09-12 16:00:00 | -0.10139 | 0.13436 | -0.21799
2025-09-12 17:00:00 | -0.11514 | 0.14216 | -0.23174
2025-09-12 18:00:00 | -0.14286 | 0.15356 | -0.25946
2025-09-12 19:00:00 | -0.13836 | 0.1608 | -0.25496
2025-09-12 20:00:00 | -0.11514 | 0.1598 | -0.23174
2025-09-12 21:00:00 | -0.10297 | 0.14517 | -0.21957
2025-09-12 22:00:00 | -0.10149 | 0.10947 | -0.21809
2025-09-12 23:00:00 | -0.09006 | 0.08206 | -0.20666
2025-09-13 00:00:00 | -0.0841 | 0.10753 | -0.2007
2025-09-13 01:00:00 | -0.08393 | 0.11087 | -0.20053
2025-09-13 02:00:00 | -0.08345 | 0.1149 | -0.20005
2025-09-13 03:00:00 | -0.08502 | 0.13375 | -0.20162
2025-09-13 04:00:00 | -0.08692 | 0.18616 | -0.20352
2025-09-13 05:00:00 | -0.10796 | 0.2787 | -0.22456
2025-09-13 06:00:00 | -0.13494 | 0.31834 | -0.25154
2025-09-13 07:00:00 | -0.13594 | 0.29556 | -0.25254
2025-09-13 08:00:00 | -0.10336 | 0.26853 | -0.21996
2025-09-13 09:00:00 | -0.085 | 0.24562 | -0.2016
2025-09-13 10:00:00 | -0.08041 | 0.22693 | -0.19701
2025-09-13 11:00:00 | -0.07862 | 0.21133 | -0.19522
2025-09-13 12:00:00 | -0.07823 | 0.20336 | -0.19483
2025-09-13 13:00:00 | -0.08011 | 0.19475 | -0.19671
2025-09-13 14:00:00 | -0.08493 | 0.19043 | -0.20153
2025-09-13 15:00:00 | -0.09167 | 0.19278 | -0.20827
2025-09-13 16:00:00 | -0.10974 | 0.19935 | -0.22634
2025-09-13 17:00:00 | -0.14519 | 0.21085 | -0.26179
2025-09-13 18:00:00 | -0.30001 | 0.22776 | -0.41661
2025-09-13 19:00:00 | -0.25002 | 0.23829 | -0.36662
2025-09-13 20:00:00 | -0.125 | 0.23672 | -0.2416
2025-09-13 21:00:00 | -0.09947 | 0.21485 | -0.21607
2025-09-13 22:00:00 | -0.09204 | 0.16194 | -0.20864
2025-09-13 23:00:00 | -0.09997 | 0.12187 | -0.21657
2025-09-14 00:00:00 | -0.09152 | 0.11811 | -0.20812
2025-09-14 01:00:00 | -0.08731 | 0.11902 | -0.20391
2025-09-14 02:00:00 | -0.08676 | 0.12278 | -0.20336
2025-09-14 03:00:00 | -0.08463 | 0.14167 | -0.20123
2025-09-14 04:00:00 | -0.08792 | 0.19656 | -0.20452
2025-09-14 05:00:00 | -0.10049 | 0.30056 | -0.21709
2025-09-14 06:00:00 | -0.11996 | 0.34579 | -0.23656
2025-09-14 07:00:00 | -0.13224 | 0.32266 | -0.24884
2025-09-14 08:00:00 | -0.11624 | 0.29275 | -0.23284
2025-09-14 09:00:00 | -0.10254 | 0.26768 | -0.21914
2025-09-14 10:00:00 | -0.09499 | 0.24605 | -0.21159
2025-09-14 11:00:00 | -0.08855 | 0.23309 | -0.20515
2025-09-14 12:00:00 | -0.0775 | 0.22218 | -0.1941
2025-09-14 13:00:00 | -0.06696 | 0.21218 | -0.18356
2025-09-14 14:00:00 | -0.0722 | 0.20685 | -0.1888
2025-09-14 15:00:00 | -0.0743 | 0.20957 | -0.1909
2025-09-14 16:00:00 | -0.07985 | 0.21737 | -0.19645
2025-09-14 17:00:00 | -0.09647 | 0.22988 | -0.21307
2025-09-14 18:00:00 | -0.1 | 0.24955 | -0.2166
2025-09-14 19:00:00 | -0.09425 | 0.25988 | -0.21085
2025-09-14 20:00:00 | -0.08457 | 0.25879 | -0.20117
2025-09-14 21:00:00 | -0.0793 | 0.23451 | -0.1959
2025-09-14 22:00:00 | -0.06099 | 0.17645 | -0.17759
2025-09-14 23:00:00 | -0.05561 | 0.13304 | -0.17221
2025-09-15 00:00:00 | -0.05001 | 0.10725 | -0.16661
2025-09-15 01:00:00 | -0.04333 | 0.10872 | -0.15993
2025-09-15 02:00:00 | -0.04518 | 0.11178 | -0.16178
2025-09-15 03:00:00 | -0.0467 | 0.13048 | -0.1633
2025-09-15 04:00:00 | -0.04427 | 0.17781 | -0.16087
2025-09-15 05:00:00 | -0.05535 | 0.26941 | -0.17195
2025-09-15 06:00:00 | -0.065 | 0.31333 | -0.1816
2025-09-15 07:00:00 | -0.07554 | 0.29313 | -0.19214
2025-09-15 08:00:00 | -0.0666 | 0.26427 | -0.1832
2025-09-15 09:00:00 | -0.04102 | 0.2456 | -0.15762
2025-09-15 10:00:00 | -0.00808 | 0.22586 | -0.00808
2025-09-15 11:00:00 | -0.00086 | 0.21195 | -0.00086
2025-09-15 12:00:00 | 6e-05 | 0.19827 | 6e-05
2025-09-15 13:00:00 | 0.00046 | 0.19449 | 0.00046
2025-09-15 14:00:00 | 7e-05 | 0.18924 | 7e-05
2025-09-15 15:00:00 | -0.00954 | 0.19053 | -0.00954
2025-09-15 16:00:00 | -0.06509 | 0.19738 | -0.18169
2025-09-15 17:00:00 | -0.09439 | 0.2116 | -0.21099
2025-09-15 18:00:00 | -0.12658 | 0.22643 | -0.24318
2025-09-15 19:00:00 | -0.11785 | 0.23616 | -0.23445
2025-09-15 20:00:00 | -0.10309 | 0.23803 | -0.21969
2025-09-15 21:00:00 | -0.09375 | 0.21678 | -0.21035
2025-09-15 22:00:00 | -0.08476 | 0.16606 | -0.20136
2025-09-15 23:00:00 | -0.07811 | 0.12827 | -0.19471
2025-09-16 00:00:00 | -0.07007 | 0.10496 | -0.18667
2025-09-16 01:00:00 | -0.0666 | 0.10765 | -0.1832
2025-09-16 02:00:00 | -0.06715 | 0.11924 | -0.18375
2025-09-16 03:00:00 | -0.06366 | 0.14632 | -0.18026
2025-09-16 04:00:00 | -0.06561 | 0.1962 | -0.18221
2025-09-16 05:00:00 | -0.06918 | 0.24566 | -0.18578
2025-09-16 06:00:00 | -0.08542 | 0.2898 | -0.20202
2025-09-16 07:00:00 | -0.07696 | 0.26503 | -0.19356
2025-09-16 08:00:00 | -0.05407 | 0.23778 | -0.17067
2025-09-16 09:00:00 | -0.01092 | 0.22136 | -0.01092
2025-09-16 10:00:00 | -7e-05 | 0.20626 | -7e-05
2025-09-16 11:00:00 | 0 | 0.19384 | 0
2025-09-16 12:00:00 | 1e-05 | 0.18578 | 1e-05
2025-09-16 13:00:00 | 0.00041 | 0.18181 | 0.00041
2025-09-16 14:00:00 | 0.00027 | 0.17759 | 0.00027
2025-09-16 15:00:00 | -0.0197 | 0.18167 | -0.0197
2025-09-16 16:00:00 | -0.08225 | 0.1883 | -0.19885
2025-09-16 17:00:00 | -0.1128 | 0.20128 | -0.2294
2025-09-16 18:00:00 | -0.13316 | 0.2169 | -0.24976
2025-09-16 19:00:00 | -0.1236 | 0.22809 | -0.2402
2025-09-16 20:00:00 | -0.11268 | 0.22767 | -0.22928
2025-09-16 21:00:00 | -0.10711 | 0.2079 | -0.22371
2025-09-16 22:00:00 | -0.0926 | 0.15912 | -0.2092
2025-09-16 23:00:00 | -0.09299 | 0.11728 | -0.20959
2025-09-17 00:00:00 | -0.08814 | 0.082449 | -0.20474
2025-09-17 01:00:00 | -0.08726 | 0.084911 | -0.20386
2025-09-17 02:00:00 | -0.08493 | 0.088647 | -0.20153
2025-09-17 03:00:00 | -0.08434 | 0.10213 | -0.20094
2025-09-17 04:00:00 | -0.08831 | 0.1419 | -0.20491
2025-09-17 05:00:00 | -0.11097 | 0.21171 | -0.22757
2025-09-17 06:00:00 | -0.13 | 0.2423 | -0.2466
2025-09-17 07:00:00 | -0.14606 | 0.22268 | -0.26266
2025-09-17 08:00:00 | -0.1264 | 0.20295 | -0.243
2025-09-17 09:00:00 | -0.11263 | 0.18594 | -0.22923
2025-09-17 10:00:00 | -0.10502 | 0.17182 | -0.22162
2025-09-17 11:00:00 | -0.09602 | 0.16027 | -0.21262
2025-09-17 12:00:00 | -0.08689 | 0.15412 | -0.20349
2025-09-17 13:00:00 | -0.08086 | 0.14835 | -0.19746
2025-09-17 14:00:00 | -0.07537 | 0.14623 | -0.19197
2025-09-17 15:00:00 | -0.0763 | 0.14698 | -0.1929
2025-09-17 16:00:00 | -0.08698 | 0.15325 | -0.20358
2025-09-17 17:00:00 | -0.10787 | 0.1623 | -0.22447
2025-09-17 18:00:00 | -0.11257 | 0.17557 | -0.22917
2025-09-17 19:00:00 | -0.10901 | 0.18451 | -0.22561
2025-09-17 20:00:00 | -0.0901 | 0.18291 | -0.2067
2025-09-17 21:00:00 | -0.07881 | 0.16616 | -0.19541
2025-09-17 22:00:00 | -0.08153 | 0.12555 | -0.19813
2025-09-17 23:00:00 | -0.08554 | 0.09316 | -0.20214
2025-09-18 00:00:00 | -0.0823 | 0.05893 | -0.1989
2025-09-18 01:00:00 | -0.08051 | 0.059216 | -0.19711
2025-09-18 02:00:00 | -0.07984 | 0.061463 | -0.19644
2025-09-18 03:00:00 | -0.08004 | 0.074725 | -0.19664
2025-09-18 04:00:00 | -0.09152 | 0.11417 | -0.20812
2025-09-18 05:00:00 | -0.10832 | 0.18412 | -0.22492
2025-09-18 06:00:00 | -0.13394 | 0.20843 | -0.25054
2025-09-18 07:00:00 | -0.13752 | 0.18327 | -0.25412
2025-09-18 08:00:00 | -0.10891 | 0.1603 | -0.22551
2025-09-18 09:00:00 | -0.09652 | 0.15592 | -0.21312
2025-09-18 10:00:00 | -0.08239 | 0.1384 | -0.19899
2025-09-18 11:00:00 | -0.05981 | 0.13387 | -0.17641
2025-09-18 12:00:00 | -0.04177 | 0.12472 | -0.15837
2025-09-18 13:00:00 | -0.02564 | 0.11345 | -0.14224
2025-09-18 14:00:00 | -0.04444 | 0.10859 | -0.16104
2025-09-18 15:00:00 | -0.07429 | 0.10323 | -0.19089
2025-09-18 16:00:00 | -0.0935 | 0.10881 | -0.2101
2025-09-18 17:00:00 | -0.11299 | 0.11487 | -0.22959
2025-09-18 18:00:00 | -0.13253 | 0.12504 | -0.24913
2025-09-18 19:00:00 | -0.11124 | 0.13498 | -0.22784
2025-09-18 20:00:00 | -0.09612 | 0.13704 | -0.21272
2025-09-18 21:00:00 | -0.08994 | 0.12522 | -0.20654
2025-09-18 22:00:00 | -0.08384 | 0.097334 | -0.20044
2025-09-18 23:00:00 | -0.08516 | 0.069333 | -0.20176
2025-09-19 00:00:00 | -0.08094 | 0.051402 | -0.19754
2025-09-19 01:00:00 | -0.08371 | 0.051648 | -0.20031
2025-09-19 02:00:00 | -0.08367 | 0.053602 | -0.20027
2025-09-19 03:00:00 | -0.08251 | 0.06515 | -0.19911
2025-09-19 04:00:00 | -0.08992 | 0.099533 | -0.20652
2025-09-19 05:00:00 | -0.10509 | 0.16042 | -0.22169
2025-09-19 06:00:00 | -0.14192 | 0.18156 | -0.25852
2025-09-19 07:00:00 | -0.13307 | 0.15965 | -0.24967
2025-09-19 08:00:00 | -0.10244 | 0.13966 | -0.21904
2025-09-19 09:00:00 | -0.079 | 0.13585 | -0.1956
2025-09-19 10:00:00 | -0.05532 | 0.1206 | -0.17192
2025-09-19 11:00:00 | -0.00549 | 0.11665 | -0.00549
2025-09-19 12:00:00 | 0 | 0.10869 | 0
2025-09-19 13:00:00 | 9e-05 | 0.098865 | 9e-05
2025-09-19 14:00:00 | -0.00104 | 0.094633 | -0.00104
2025-09-19 15:00:00 | -0.04005 | 0.089965 | -0.15665
2025-09-19 16:00:00 | -0.08752 | 0.094814 | -0.20412
2025-09-19 17:00:00 | -0.11391 | 0.1001 | -0.23051
2025-09-19 18:00:00 | -0.12992 | 0.10896 | -0.24652
2025-09-19 19:00:00 | -0.1082 | 0.11761 | -0.2248
2025-09-19 20:00:00 | -0.09325 | 0.11941 | -0.20985
2025-09-19 21:00:00 | -0.08992 | 0.10913 | -0.20652
2025-09-19 22:00:00 | -0.07949 | 0.084851 | -0.19609
2025-09-19 23:00:00 | -0.0764 | 0.060471 | -0.193
2025-09-20 00:00:00 | -0.07753 | 0.046691 | -0.19413
2025-09-20 01:00:00 | -0.07803 | 0.046917 | -0.19463
2025-09-20 02:00:00 | -0.07735 | 0.048727 | -0.19395
2025-09-20 03:00:00 | -0.07926 | 0.059236 | -0.19586
2025-09-20 04:00:00 | -0.08999 | 0.090309 | -0.20659
2025-09-20 05:00:00 | -0.11347 | 0.14522 | -0.23007
2025-09-20 06:00:00 | -0.14324 | 0.16423 | -0.25984
2025-09-20 07:00:00 | -0.12412 | 0.14434 | -0.24072
2025-09-20 08:00:00 | -0.09764 | 0.12633 | -0.21424
2025-09-20 09:00:00 | -0.07481 | 0.12285 | -0.19141
2025-09-20 10:00:00 | -0.05041 | 0.10907 | -0.16701
2025-09-20 11:00:00 | -0.00497 | 0.10553 | -0.00497
2025-09-20 12:00:00 | 6e-05 | 0.098276 | 6e-05
2025-09-20 13:00:00 | 9e-05 | 0.089413 | 9e-05
2025-09-20 14:00:00 | -0.01091 | 0.085567 | -0.01091
2025-09-20 15:00:00 | -0.05855 | 0.081339 | -0.17515
2025-09-20 16:00:00 | -0.09105 | 0.085706 | -0.20765
2025-09-20 17:00:00 | -0.11453 | 0.09047 | -0.23113
2025-09-20 18:00:00 | -0.1343 | 0.098484 | -0.2509
2025-09-20 19:00:00 | -0.1135 | 0.10627 | -0.2301
2025-09-20 20:00:00 | -0.0911 | 0.10786 | -0.2077
2025-09-20 21:00:00 | -0.08897 | 0.098588 | -0.20557
2025-09-20 22:00:00 | -0.07887 | 0.076674 | -0.19547
2025-09-20 23:00:00 | -0.07261 | 0.054752 | -0.18921
2025-09-21 00:00:00 | -0.07404 | 0.043053 | -0.19064
2025-09-21 01:00:00 | -0.07342 | 0.042947 | -0.19002
2025-09-21 02:00:00 | -0.07317 | 0.044297 | -0.18977
2025-09-21 03:00:00 | -0.07452 | 0.053602 | -0.19112
2025-09-21 04:00:00 | -0.08909 | 0.082132 | -0.20569
2025-09-21 05:00:00 | -0.10806 | 0.13118 | -0.22466
2025-09-21 06:00:00 | -0.14145 | 0.15182 | -0.25805
2025-09-21 07:00:00 | -0.1086 | 0.1345 | -0.2252
2025-09-21 08:00:00 | -0.08892 | 0.1174 | -0.20552
2025-09-21 09:00:00 | -0.06205 | 0.11344 | -0.17865
2025-09-21 10:00:00 | -0.02469 | 0.1 | -0.14129
2025-09-21 11:00:00 | -0.00824 | 0.096669 | -0.00824
2025-09-21 12:00:00 | 1e-05 | 0.091116 | 1e-05
2025-09-21 13:00:00 | -7e-05 | 0.081695 | -7e-05
2025-09-21 14:00:00 | -0.00756 | 0.078901 | -0.00756
2025-09-21 15:00:00 | -0.04368 | 0.074441 | -0.16028
2025-09-21 16:00:00 | -0.08412 | 0.079026 | -0.20072
2025-09-21 17:00:00 | -0.10601 | 0.084356 | -0.22261
2025-09-21 18:00:00 | -0.14572 | 0.092244 | -0.26232
2025-09-21 19:00:00 | -0.10884 | 0.09849 | -0.22544
2025-09-21 20:00:00 | -0.09107 | 0.10059 | -0.20767
2025-09-21 21:00:00 | -0.0878 | 0.091168 | -0.2044
2025-09-21 22:00:00 | -0.08708 | 0.070593 | -0.20368
2025-09-21 23:00:00 | -0.08829 | 0.051002 | -0.20489
2025-09-22 00:00:00 | -0.0853 | 0.049313 | -0.2019
2025-09-22 01:00:00 | -0.082 | 0.048465 | -0.1986
2025-09-22 02:00:00 | -0.08219 | 0.050453 | -0.19879
2025-09-22 03:00:00 | -0.08638 | 0.060972 | -0.20298
2025-09-22 04:00:00 | -0.08948 | 0.091079 | -0.20608
2025-09-22 05:00:00 | -0.09969 | 0.15172 | -0.21629
2025-09-22 06:00:00 | -0.09776 | 0.17315 | -0.21436
2025-09-22 07:00:00 | -0.0853 | 0.15524 | -0.2019
2025-09-22 08:00:00 | -0.06099 | 0.13502 | -0.17759
2025-09-22 09:00:00 | -0.022 | 0.13324 | -0.1386
2025-09-22 10:00:00 | -0.00315 | 0.11653 | -0.00315
2025-09-22 11:00:00 | 0 | 0.11205 | 0
2025-09-22 12:00:00 | 0.00336 | 0.10461 | 0.00336
2025-09-22 13:00:00 | 0.00395 | 0.098232 | 0.00395
2025-09-22 14:00:00 | -0.00109 | 0.094346 | -0.00109
2025-09-22 15:00:00 | -0.04726 | 0.090182 | -0.16386
2025-09-22 16:00:00 | -0.09719 | 0.093056 | -0.21379
2025-09-22 17:00:00 | -0.1275 | 0.097139 | -0.2441
2025-09-22 18:00:00 | -0.14199 | 0.10513 | -0.25859
2025-09-22 19:00:00 | -0.1125 | 0.11194 | -0.2291
2025-09-22 20:00:00 | -0.09593 | 0.11637 | -0.21253
2025-09-22 21:00:00 | -0.0936 | 0.10613 | -0.2102
2025-09-22 22:00:00 | -0.0883 | 0.083111 | -0.2049
2025-09-22 23:00:00 | -0.09773 | 0.061554 | -0.21433
2025-09-23 00:00:00 | -0.09005 | 0.057976 | -0.20665
2025-09-23 01:00:00 | -0.08999 | 0.062026 | -0.20659
2025-09-23 02:00:00 | -0.0895 | 0.067165 | -0.2061
2025-09-23 03:00:00 | -0.09075 | 0.083644 | -0.20735
2025-09-23 04:00:00 | -0.09065 | 0.12105 | -0.20725
2025-09-23 05:00:00 | -0.09488 | 0.16277 | -0.21148
2025-09-23 06:00:00 | -0.09731 | 0.18849 | -0.21391
2025-09-23 07:00:00 | -0.08648 | 0.16301 | -0.20308
2025-09-23 08:00:00 | -0.06279 | 0.14244 | -0.17939
2025-09-23 09:00:00 | -0.02617 | 0.14023 | -0.14277
2025-09-23 10:00:00 | -0.01113 | 0.12428 | -0.01113
2025-09-23 11:00:00 | -0.00769 | 0.1197 | -0.00769
2025-09-23 12:00:00 | 8e-05 | 0.11458 | 8e-05
2025-09-23 13:00:00 | -1e-05 | 0.10476 | -1e-05
2025-09-23 14:00:00 | -0.00966 | 0.10123 | -0.00966
2025-09-23 15:00:00 | -0.0616 | 0.097387 | -0.1782
2025-09-23 16:00:00 | -0.10627 | 0.10397 | -0.22287
2025-09-23 17:00:00 | -0.13223 | 0.10943 | -0.24883
2025-09-23 18:00:00 | -0.15718 | 0.11718 | -0.27378
2025-09-23 19:00:00 | -0.12611 | 0.12868 | -0.24271
2025-09-23 20:00:00 | -0.10954 | 0.13445 | -0.22614
2025-09-23 21:00:00 | -0.09872 | 0.12074 | -0.21532
2025-09-23 22:00:00 | -0.092 | 0.095565 | -0.2086
2025-09-23 23:00:00 | -0.0908 | 0.068303 | -0.2074
2025-09-24 00:00:00 | -0.08408 | 0.059711 | -0.20068
2025-09-24 01:00:00 | -0.0852 | 0.059407 | -0.2018
2025-09-24 02:00:00 | -0.08715 | 0.061558 | -0.20375
2025-09-24 03:00:00 | -0.08693 | 0.074666 | -0.20353
2025-09-24 04:00:00 | -0.0973 | 0.11458 | -0.2139
2025-09-24 05:00:00 | -0.1334 | 0.18272 | -0.25
2025-09-24 06:00:00 | -0.20373 | 0.20706 | -0.32033
2025-09-24 07:00:00 | -0.15133 | 0.17977 | -0.26793
2025-09-24 08:00:00 | -0.10999 | 0.15726 | -0.22659
2025-09-24 09:00:00 | -0.09466 | 0.15282 | -0.21126
2025-09-24 10:00:00 | -0.08016 | 0.13606 | -0.19676
2025-09-24 11:00:00 | -0.07894 | 0.13123 | -0.19554
2025-09-24 12:00:00 | -0.07655 | 0.12271 | -0.19315
2025-09-24 13:00:00 | -0.07677 | 0.11301 | -0.19337
2025-09-24 14:00:00 | -0.08098 | 0.10775 | -0.19758
2025-09-24 15:00:00 | -0.10225 | 0.10301 | -0.21885
2025-09-24 16:00:00 | -0.13601 | 0.10881 | -0.25261
2025-09-24 17:00:00 | -0.24026 | 0.11493 | -0.35686
2025-09-24 18:00:00 | -0.32839 | 0.12521 | -0.44499
2025-09-24 19:00:00 | -0.17864 | 0.13586 | -0.29524
2025-09-24 20:00:00 | -0.11671 | 0.13757 | -0.23331
2025-09-24 21:00:00 | -0.10093 | 0.12564 | -0.21753
2025-09-24 22:00:00 | -0.09154 | 0.098075 | -0.20814
2025-09-24 23:00:00 | -0.0882 | 0.07056 | -0.2048
2025-09-25 00:00:00 | -0.08251 | 0.069361 | -0.19911
2025-09-25 01:00:00 | -0.08369 | 0.071424 | -0.20029
2025-09-25 02:00:00 | -0.08502 | 0.073911 | -0.20162
2025-09-25 03:00:00 | -0.08326 | 0.085949 | -0.19986
2025-09-25 04:00:00 | -0.08829 | 0.11993 | -0.20489
2025-09-25 05:00:00 | -0.11075 | 0.18002 | -0.22735
2025-09-25 06:00:00 | -0.14196 | 0.20586 | -0.25856
2025-09-25 07:00:00 | -0.1274 | 0.19107 | -0.244
2025-09-25 08:00:00 | -0.10602 | 0.17365 | -0.22262
2025-09-25 09:00:00 | -0.09261 | 0.15888 | -0.20921
2025-09-25 10:00:00 | -0.08387 | 0.14685 | -0.20047
2025-09-25 11:00:00 | -0.07575 | 0.1368 | -0.19235
2025-09-25 12:00:00 | -0.06899 | 0.13169 | -0.18559
2025-09-25 13:00:00 | -0.06159 | 0.12616 | -0.17819
2025-09-25 14:00:00 | -0.07494 | 0.12334 | -0.19154
2025-09-25 15:00:00 | -0.08327 | 0.1249 | -0.19987
2025-09-25 16:00:00 | -0.10404 | 0.1292 | -0.22064
2025-09-25 17:00:00 | -0.11905 | 0.13669 | -0.23565
2025-09-25 18:00:00 | -0.12413 | 0.14765 | -0.24073
2025-09-25 19:00:00 | -0.1017 | 0.1546 | -0.2183
2025-09-25 20:00:00 | -0.08044 | 0.15364 | -0.19704
2025-09-25 21:00:00 | -0.07448 | 0.13957 | -0.19108
2025-09-25 22:00:00 | -0.06058 | 0.10527 | -0.17718
2025-09-25 23:00:00 | -0.05148 | 0.078969 | -0.16808
2025-09-26 00:00:00 | -0.04218 | 0.071968 | -0.15878
2025-09-26 01:00:00 | -0.0392 | 0.074101 | -0.1558
2025-09-26 02:00:00 | -0.03945 | 0.076672 | -0.15605
2025-09-26 03:00:00 | -0.05477 | 0.089152 | -0.17137
2025-09-26 04:00:00 | -0.06395 | 0.12445 | -0.18055
2025-09-26 05:00:00 | -0.07834 | 0.18693 | -0.19494
2025-09-26 06:00:00 | -0.08377 | 0.21383 | -0.20037
2025-09-26 07:00:00 | -0.08815 | 0.19848 | -0.20475
2025-09-26 08:00:00 | -0.07032 | 0.18037 | -0.18692
2025-09-26 09:00:00 | -0.04946 | 0.16504 | -0.16606
2025-09-26 10:00:00 | -0.02524 | 0.15253 | -0.14184
2025-09-26 11:00:00 | -0.0191 | 0.1421 | -0.0191
2025-09-26 12:00:00 | -0.01878 | 0.1368 | -0.01878
2025-09-26 13:00:00 | -0.05553 | 0.13106 | -0.17213
2025-09-26 14:00:00 | -0.07223 | 0.12813 | -0.18883
2025-09-26 15:00:00 | -0.08969 | 0.12977 | -0.20629
2025-09-26 16:00:00 | -0.10785 | 0.13424 | -0.22445
2025-09-26 17:00:00 | -0.1562 | 0.14203 | -0.2728
2025-09-26 18:00:00 | -0.19542 | 0.15343 | -0.31202
2025-09-26 19:00:00 | -0.13184 | 0.16067 | -0.24844
2025-09-26 20:00:00 | -0.09661 | 0.15967 | -0.21321
2025-09-26 21:00:00 | -0.09164 | 0.14505 | -0.20824
2025-09-26 22:00:00 | -0.08222 | 0.10938 | -0.19882
2025-09-26 23:00:00 | -0.06602 | 0.08199 | -0.18262
2025-09-27 00:00:00 | -0.05878 | 0.070152 | -0.17538
2025-09-27 01:00:00 | -0.05234 | 0.072239 | -0.16894
2025-09-27 02:00:00 | -0.04987 | 0.074757 | -0.16647
2025-09-27 03:00:00 | -0.04553 | 0.086933 | -0.16213
2025-09-27 04:00:00 | -0.04971 | 0.1213 | -0.16631
2025-09-27 05:00:00 | -0.07203 | 0.18208 | -0.18863
2025-09-27 06:00:00 | -0.0852 | 0.20822 | -0.2018
2025-09-27 07:00:00 | -0.0834 | 0.19326 | -0.2
2025-09-27 08:00:00 | -0.06733 | 0.17564 | -0.18393
2025-09-27 09:00:00 | -0.04923 | 0.1607 | -0.16583
2025-09-27 10:00:00 | -0.03162 | 0.14853 | -0.14822
2025-09-27 11:00:00 | -0.017 | 0.13837 | -0.017
2025-09-27 12:00:00 | -0.01208 | 0.1332 | -0.01208
2025-09-27 13:00:00 | -0.01268 | 0.12761 | -0.01268
2025-09-27 14:00:00 | -0.0379 | 0.12475 | -0.1545
2025-09-27 15:00:00 | -0.05491 | 0.12633 | -0.17151
2025-09-27 16:00:00 | -0.07365 | 0.13068 | -0.19025
2025-09-27 17:00:00 | -0.08 | 0.13825 | -0.1966
2025-09-27 18:00:00 | -0.089 | 0.14934 | -0.2056
2025-09-27 19:00:00 | -0.07893 | 0.15637 | -0.19553
2025-09-27 20:00:00 | -0.06284 | 0.15539 | -0.17944
2025-09-27 21:00:00 | -0.05372 | 0.14116 | -0.17032
2025-09-27 22:00:00 | -0.0363 | 0.10647 | -0.1529
2025-09-27 23:00:00 | 6e-05 | 0.079867 | 6e-05
2025-09-28 00:00:00 | -4e-05 | 0.070838 | -4e-05
2025-09-28 01:00:00 | 1e-05 | 0.071337 | 1e-05
2025-09-28 02:00:00 | 0.00059 | 0.073455 | 0.00059
2025-09-28 03:00:00 | 0.0002 | 0.084672 | 0.0002
2025-09-28 04:00:00 | 3e-05 | 0.1179 | 3e-05
2025-09-28 05:00:00 | 0 | 0.18081 | 0
2025-09-28 06:00:00 | -0.02592 | 0.20829 | -0.14252
2025-09-28 07:00:00 | -0.03992 | 0.19425 | -0.15652
2025-09-28 08:00:00 | -0.00553 | 0.17631 | -0.00553
2025-09-28 09:00:00 | 9e-05 | 0.16128 | 9e-05
2025-09-28 10:00:00 | 0.00375 | 0.14835 | 0.00375
2025-09-28 11:00:00 | 0.00556 | 0.14049 | 0.00556
2025-09-28 12:00:00 | 0.00632 | 0.13404 | 0.00632
2025-09-28 13:00:00 | 0.00505 | 0.12809 | 0.00505
2025-09-28 14:00:00 | 0.00011 | 0.12486 | 0.00011
2025-09-28 15:00:00 | 0 | 0.12656 | 0
2025-09-28 16:00:00 | -0.03783 | 0.1313 | -0.15443
2025-09-28 17:00:00 | -0.06255 | 0.13892 | -0.17915
2025-09-28 18:00:00 | -0.06047 | 0.15077 | -0.17707
2025-09-28 19:00:00 | -0.05957 | 0.15721 | -0.17617
2025-09-28 20:00:00 | -0.03309 | 0.1566 | -0.14969
2025-09-28 21:00:00 | -0.02603 | 0.14208 | -0.14263
2025-09-28 22:00:00 | -0.025 | 0.107 | -0.1416
2025-09-28 23:00:00 | -0.00177 | 0.080301 | -0.00177
2025-09-29 00:00:00 | -0.00303 | 0.096817 | -0.00303
2025-09-29 01:00:00 | -0.00329 | 0.098125 | -0.00329
2025-09-29 02:00:00 | -0.00316 | 0.10084 | -0.00316
2025-09-29 03:00:00 | -0.00327 | 0.11766 | -0.00327
2025-09-29 04:00:00 | -0.00415 | 0.16055 | -0.00415
2025-09-29 05:00:00 | -0.01196 | 0.24351 | -0.01196
2025-09-29 06:00:00 | -0.02228 | 0.28328 | -0.13888
2025-09-29 07:00:00 | -0.02621 | 0.26498 | -0.14281
2025-09-29 08:00:00 | -0.01891 | 0.23893 | -0.01891
2025-09-29 09:00:00 | -0.00975 | 0.22203 | -0.00975
2025-09-29 10:00:00 | -0.00378 | 0.20422 | -0.00378
2025-09-29 11:00:00 | -0.00065 | 0.19165 | -0.00065
2025-09-29 12:00:00 | 0 | 0.17937 | 0
2025-09-29 13:00:00 | 0 | 0.17591 | 0
2025-09-29 14:00:00 | -6e-05 | 0.17116 | -6e-05
2025-09-29 15:00:00 | -0.00982 | 0.17237 | -0.00982
2025-09-29 16:00:00 | -0.06323 | 0.17859 | -0.17983
2025-09-29 17:00:00 | -0.08028 | 0.19145 | -0.19688
2025-09-29 18:00:00 | -0.10008 | 0.20489 | -0.21668
2025-09-29 19:00:00 | -0.09631 | 0.21377 | -0.21291
2025-09-29 20:00:00 | -0.0807 | 0.21544 | -0.1973
2025-09-29 21:00:00 | -0.08028 | 0.19626 | -0.19688
2025-09-29 22:00:00 | -0.07473 | 0.15032 | -0.19133
2025-09-29 23:00:00 | -0.06066 | 0.11591 | -0.17726
2025-09-30 00:00:00 | -0.0455 | 0.1294 | -0.1621
2025-09-30 01:00:00 | -0.04416 | 0.13283 | -0.16076
2025-09-30 02:00:00 | -0.04335 | 0.14755 | -0.15995
2025-09-30 03:00:00 | -0.05774 | 0.18142 | -0.17434
2025-09-30 04:00:00 | -0.07363 | 0.24256 | -0.19023
2025-09-30 05:00:00 | -0.077 | 0.3013 | -0.1936
2025-09-30 06:00:00 | -0.098 | 0.35535 | -0.2146
2025-09-30 07:00:00 | -0.09688 | 0.32485 | -0.21348
2025-09-30 08:00:00 | -0.05443 | 0.2913 | -0.17103
2025-09-30 09:00:00 | -0.00133 | 0.27128 | -0.00133
2025-09-30 10:00:00 | 0 | 0.25278 | 0
2025-09-30 11:00:00 | 1e-05 | 0.23756 | 1e-05
2025-09-30 12:00:00 | 0.0005 | 0.22758 | 0.0005
2025-09-30 13:00:00 | 0.00045 | 0.2228 | 0.00045
2025-09-30 14:00:00 | 0 | 0.21765 | 0
2025-09-30 15:00:00 | -0.04324 | 0.22264 | -0.15984
2025-09-30 16:00:00 | -0.09401 | 0.23071 | -0.21061
2025-09-30 17:00:00 | -0.15259 | 0.24663 | -0.26919
2025-09-30 18:00:00 | -0.16732 | 0.26574 | -0.28392
2025-09-30 19:00:00 | -0.10961 | 0.2793 | -0.22621
2025-09-30 20:00:00 | -0.08013 | 0.27877 | -0.19673
2025-09-30 21:00:00 | -0.0643 | 0.25445 | -0.1809
2025-09-30 22:00:00 | -0.03739 | 0.19481 | -0.15399
2025-09-30 23:00:00 | -0.019 | 0.14395 | -0.019
2025-10-01 00:00:00 | -0.01145 | 0.1392 | -0.01145
2025-10-01 01:00:00 | -0.0084 | 0.14367 | -0.0084
2025-10-01 02:00:00 | -0.00553 | 0.15046 | -0.00553
2025-10-01 03:00:00 | -0.00561 | 0.17355 | -0.00561
2025-10-01 04:00:00 | -0.01698 | 0.2399 | -0.01698
2025-10-01 05:00:00 | -0.04564 | 0.35575 | -0.16224
2025-10-01 06:00:00 | -0.09042 | 0.40613 | -0.20702
2025-10-01 07:00:00 | -0.09355 | 0.37309 | -0.21015
2025-10-01 08:00:00 | -0.06846 | 0.34001 | -0.18506
2025-10-01 09:00:00 | -0.04441 | 0.31138 | -0.16101
2025-10-01 10:00:00 | -0.02091 | 0.28757 | -0.13751
2025-10-01 11:00:00 | -0.00928 | 0.2681 | -0.00928
2025-10-01 12:00:00 | -0.00206 | 0.25762 | -0.00206
2025-10-01 13:00:00 | -0.00763 | 0.24789 | -0.00763
2025-10-01 14:00:00 | -0.02196 | 0.24455 | -0.13856
2025-10-01 15:00:00 | -0.03513 | 0.24547 | -0.15173
2025-10-01 16:00:00 | -0.0646 | 0.25593 | -0.1812
2025-10-01 17:00:00 | -0.07036 | 0.2709 | -0.18696
2025-10-01 18:00:00 | -0.06424 | 0.29306 | -0.18084
2025-10-01 19:00:00 | -0.04235 | 0.30762 | -0.15895
2025-10-01 20:00:00 | -0.02193 | 0.30472 | -0.13853
2025-10-01 21:00:00 | -0.02001 | 0.27641 | -0.13661
2025-10-01 22:00:00 | -0.00984 | 0.20877 | -0.00984
2025-10-01 23:00:00 | -0.00321 | 0.15584 | -0.00321
2025-10-02 00:00:00 | -7e-05 | 0.17392 | -7e-05
2025-10-02 01:00:00 | -5e-05 | 0.18456 | -5e-05
2025-10-02 02:00:00 | -2e-05 | 0.19021 | -2e-05
2025-10-02 03:00:00 | -9e-05 | 0.21493 | -9e-05
2025-10-02 04:00:00 | -0.0068 | 0.27247 | -0.0068
2025-10-02 05:00:00 | -0.06396 | 0.37108 | -0.17276
2025-10-02 06:00:00 | -0.10335 | 0.41265 | -0.21215
2025-10-02 07:00:00 | -0.11498 | 0.39854 | -0.22378
2025-10-02 08:00:00 | -0.10041 | 0.37146 | -0.20921
2025-10-02 09:00:00 | -0.07648 | 0.3461 | -0.18528
2025-10-02 10:00:00 | -0.06821 | 0.32558 | -0.17701
2025-10-02 11:00:00 | -0.0586 | 0.31245 | -0.1674
2025-10-02 12:00:00 | -0.05566 | 0.30507 | -0.16446
2025-10-02 13:00:00 | -0.05651 | 0.30219 | -0.16531
2025-10-02 14:00:00 | -0.06218 | 0.30344 | -0.17098
2025-10-02 15:00:00 | -0.09894 | 0.31098 | -0.20774
2025-10-02 16:00:00 | -0.10958 | 0.32455 | -0.21838
2025-10-02 17:00:00 | -0.1339 | 0.3356 | -0.2427
2025-10-02 18:00:00 | -0.13651 | 0.3439 | -0.24531
2025-10-02 19:00:00 | -0.11854 | 0.34739 | -0.22734
2025-10-02 20:00:00 | -0.0923 | 0.33411 | -0.2011
2025-10-02 21:00:00 | -0.09145 | 0.29341 | -0.20025
2025-10-02 22:00:00 | -0.07624 | 0.23484 | -0.18504
2025-10-02 23:00:00 | -0.08544 | 0.19064 | -0.19424
2025-10-03 00:00:00 | -0.08088 | 0.15932 | -0.18968
2025-10-03 01:00:00 | -0.07709 | 0.16912 | -0.18589
2025-10-03 02:00:00 | -0.07493 | 0.17413 | -0.18373
2025-10-03 03:00:00 | -0.07714 | 0.19669 | -0.18594
2025-10-03 04:00:00 | -0.0811 | 0.24964 | -0.1899
2025-10-03 05:00:00 | -0.09653 | 0.34062 | -0.20533
2025-10-03 06:00:00 | -0.11883 | 0.37885 | -0.22763
2025-10-03 07:00:00 | -0.1357 | 0.36573 | -0.2445
2025-10-03 08:00:00 | -0.11759 | 0.34099 | -0.22639
2025-10-03 09:00:00 | -0.10321 | 0.31773 | -0.21201
2025-10-03 10:00:00 | -0.09652 | 0.29894 | -0.20532
2025-10-03 11:00:00 | -0.09045 | 0.28691 | -0.19925
2025-10-03 12:00:00 | -0.08644 | 0.28017 | -0.19524
2025-10-03 13:00:00 | -0.07887 | 0.27753 | -0.18767
2025-10-03 14:00:00 | -0.08207 | 0.27873 | -0.19087
2025-10-03 15:00:00 | -0.08151 | 0.28573 | -0.19031
2025-10-03 16:00:00 | -0.1001 | 0.29828 | -0.2089
2025-10-03 17:00:00 | -0.11701 | 0.30859 | -0.22581
2025-10-03 18:00:00 | -0.13007 | 0.3163 | -0.23887
2025-10-03 19:00:00 | -0.11437 | 0.31957 | -0.22317
2025-10-03 20:00:00 | -0.09654 | 0.30744 | -0.20534
2025-10-03 21:00:00 | -0.0933 | 0.27009 | -0.2021
2025-10-03 22:00:00 | -0.085 | 0.21605 | -0.1938
2025-10-03 23:00:00 | -0.06733 | 0.17501 | -0.17613
2025-10-04 00:00:00 | -0.06586 | 0.13476 | -0.17466
2025-10-04 01:00:00 | -0.06514 | 0.1391 | -0.17394
2025-10-04 02:00:00 | -0.06418 | 0.14435 | -0.17298
2025-10-04 03:00:00 | -0.06398 | 0.16818 | -0.17278
2025-10-04 04:00:00 | -0.0644 | 0.2335 | -0.1732
2025-10-04 05:00:00 | -0.06543 | 0.3485 | -0.17423
2025-10-04 06:00:00 | -0.07337 | 0.39751 | -0.18217
2025-10-04 07:00:00 | -0.07667 | 0.36911 | -0.18547
2025-10-04 08:00:00 | -0.0729 | 0.33531 | -0.1817
2025-10-04 09:00:00 | -0.06928 | 0.30663 | -0.17808
2025-10-04 10:00:00 | -0.06304 | 0.28322 | -0.17184
2025-10-04 11:00:00 | -0.04709 | 0.26366 | -0.15589
2025-10-04 12:00:00 | -0.03398 | 0.25364 | -0.14278
2025-10-04 13:00:00 | -0.03914 | 0.24281 | -0.14794
2025-10-04 14:00:00 | -0.05136 | 0.23745 | -0.16016
2025-10-04 15:00:00 | -0.06604 | 0.24027 | -0.17484
2025-10-04 16:00:00 | -0.0897 | 0.24838 | -0.1985
2025-10-04 17:00:00 | -0.11007 | 0.26261 | -0.21887
2025-10-04 18:00:00 | -0.11532 | 0.28366 | -0.22412
2025-10-04 19:00:00 | -0.10828 | 0.29655 | -0.21708
2025-10-04 20:00:00 | -0.09876 | 0.2945 | -0.20756
2025-10-04 21:00:00 | -0.09096 | 0.2671 | -0.19976
2025-10-04 22:00:00 | -0.08146 | 0.20127 | -0.19026
2025-10-04 23:00:00 | -0.0739 | 0.15204 | -0.1827
2025-10-05 00:00:00 | -0.07252 | 0.15736 | -0.18132
2025-10-05 01:00:00 | -0.0721 | 0.16671 | -0.1809
2025-10-05 02:00:00 | -0.072 | 0.17022 | -0.1808
2025-10-05 03:00:00 | -0.07233 | 0.19142 | -0.18113
2025-10-05 04:00:00 | -0.0771 | 0.24337 | -0.1859
2025-10-05 05:00:00 | -0.103 | 0.33949 | -0.2118
2025-10-05 06:00:00 | -0.12654 | 0.37888 | -0.23534
2025-10-05 07:00:00 | -0.14142 | 0.36596 | -0.25022
2025-10-05 08:00:00 | -0.11627 | 0.34155 | -0.22507
2025-10-05 09:00:00 | -0.10009 | 0.31838 | -0.20889
2025-10-05 10:00:00 | -0.085 | 0.29946 | -0.1938
2025-10-05 11:00:00 | -0.07507 | 0.28686 | -0.18387
2025-10-05 12:00:00 | -0.07349 | 0.27975 | -0.18229
2025-10-05 13:00:00 | -0.07582 | 0.27712 | -0.18462
2025-10-05 14:00:00 | -0.07907 | 0.27813 | -0.18787
2025-10-05 15:00:00 | -0.0898 | 0.2843 | -0.1986
2025-10-05 16:00:00 | -0.1071 | 0.29641 | -0.2159
2025-10-05 17:00:00 | -0.13197 | 0.30901 | -0.24077
2025-10-05 18:00:00 | -0.14902 | 0.3163 | -0.25782
2025-10-05 19:00:00 | -0.1237 | 0.31896 | -0.2325
2025-10-05 20:00:00 | -0.0999 | 0.3075 | -0.2087
2025-10-05 21:00:00 | -0.0999 | 0.27051 | -0.2087
2025-10-05 22:00:00 | -0.09 | 0.21636 | -0.1988
2025-10-05 23:00:00 | -0.0931 | 0.17349 | -0.2019
2025-10-06 00:00:00 | -0.08464 | 0.17243 | -0.19344
2025-10-06 01:00:00 | -0.0814 | 0.18048 | -0.1902
2025-10-06 02:00:00 | -0.07554 | 0.18781 | -0.18434
2025-10-06 03:00:00 | -0.07572 | 0.2129 | -0.18452
2025-10-06 04:00:00 | -0.07982 | 0.27199 | -0.18862
2025-10-06 05:00:00 | -0.0862 | 0.37439 | -0.195
2025-10-06 06:00:00 | -0.1004 | 0.41333 | -0.2092
2025-10-06 07:00:00 | -0.11062 | 0.39417 | -0.21942
2025-10-06 08:00:00 | -0.103 | 0.36878 | -0.2118
2025-10-06 09:00:00 | -0.08242 | 0.34337 | -0.19122
2025-10-06 10:00:00 | -0.06827 | 0.32564 | -0.17707
2025-10-06 11:00:00 | -0.05144 | 0.31156 | -0.16024
2025-10-06 12:00:00 | -0.03888 | 0.29479 | -0.14768
2025-10-06 13:00:00 | -0.04349 | 0.29154 | -0.15229
2025-10-06 14:00:00 | -0.06292 | 0.29601 | -0.17172
2025-10-06 15:00:00 | -0.07712 | 0.30615 | -0.18592
2025-10-06 16:00:00 | -0.09948 | 0.32099 | -0.20828
2025-10-06 17:00:00 | -0.14865 | 0.33772 | -0.25745
2025-10-06 18:00:00 | -0.14328 | 0.34252 | -0.25208
2025-10-06 19:00:00 | -0.10723 | 0.34833 | -0.21603
2025-10-06 20:00:00 | -0.09656 | 0.33719 | -0.20536
2025-10-06 21:00:00 | -0.08523 | 0.30234 | -0.19403
2025-10-06 22:00:00 | -0.067 | 0.23869 | -0.1758
2025-10-06 23:00:00 | -0.06704 | 0.193 | -0.17584
2025-10-07 00:00:00 | -0.06397 | 0.20806 | -0.17277
2025-10-07 01:00:00 | -0.06283 | 0.20869 | -0.17163
2025-10-07 02:00:00 | -0.06335 | 0.22052 | -0.17215
2025-10-07 03:00:00 | -0.06271 | 0.25522 | -0.17151
2025-10-07 04:00:00 | -0.06397 | 0.32876 | -0.17277
2025-10-07 05:00:00 | -0.06341 | 0.39614 | -0.17221
2025-10-07 06:00:00 | -0.07281 | 0.43322 | -0.18161
2025-10-07 07:00:00 | -0.0772 | 0.40803 | -0.186
2025-10-07 08:00:00 | -0.06606 | 0.38704 | -0.17486
2025-10-07 09:00:00 | -0.03528 | 0.36123 | -0.14408
2025-10-07 10:00:00 | -0.01668 | 0.34441 | -0.01668
2025-10-07 11:00:00 | -0.00525 | 0.33006 | -0.00525
2025-10-07 12:00:00 | 1e-05 | 0.32132 | 1e-05
2025-10-07 13:00:00 | 1e-05 | 0.32286 | 1e-05
2025-10-07 14:00:00 | -0.0002 | 0.32241 | -0.0002
2025-10-07 15:00:00 | -0.0596 | 0.33772 | -0.1684
2025-10-07 16:00:00 | -0.09094 | 0.35619 | -0.19974
2025-10-07 17:00:00 | -0.1063 | 0.37159 | -0.2151
2025-10-07 18:00:00 | -0.09722 | 0.38082 | -0.20602
2025-10-07 19:00:00 | -0.07298 | 0.39013 | -0.18178
2025-10-07 20:00:00 | -0.05937 | 0.37709 | -0.16817
2025-10-07 21:00:00 | -0.05869 | 0.34057 | -0.16749
2025-10-07 22:00:00 | -0.05171 | 0.26997 | -0.16051
2025-10-07 23:00:00 | -0.03458 | 0.21756 | -0.14338
2025-10-08 00:00:00 | -0.03534 | 0.17697 | -0.14414
2025-10-08 01:00:00 | -0.03325 | 0.18747 | -0.14205
2025-10-08 02:00:00 | -0.03015 | 0.19342 | -0.13895
2025-10-08 03:00:00 | -0.03609 | 0.21838 | -0.14489
2025-10-08 04:00:00 | -0.04673 | 0.27551 | -0.15553
2025-10-08 05:00:00 | -0.06759 | 0.37311 | -0.17639
2025-10-08 06:00:00 | -0.10092 | 0.41506 | -0.20972
2025-10-08 07:00:00 | -0.10832 | 0.39613 | -0.21712
2025-10-08 08:00:00 | -0.09186 | 0.37208 | -0.20066
2025-10-08 09:00:00 | -0.06609 | 0.34789 | -0.17489
2025-10-08 10:00:00 | -0.06022 | 0.32554 | -0.16902
2025-10-08 11:00:00 | -0.05411 | 0.31415 | -0.16291
2025-10-08 12:00:00 | -0.04329 | 0.30506 | -0.15209
2025-10-08 13:00:00 | -0.055 | 0.30192 | -0.1638
2025-10-08 14:00:00 | -0.06701 | 0.30388 | -0.17581
2025-10-08 15:00:00 | -0.0979 | 0.31454 | -0.2067
2025-10-08 16:00:00 | -0.12071 | 0.32705 | -0.22951
2025-10-08 17:00:00 | -0.23765 | 0.34265 | -0.34645
2025-10-08 18:00:00 | -0.22953 | 0.35032 | -0.33833
2025-10-08 19:00:00 | -0.12198 | 0.35361 | -0.23078
2025-10-08 20:00:00 | -0.09993 | 0.33972 | -0.20873
2025-10-08 21:00:00 | -0.09191 | 0.29982 | -0.20071
2025-10-08 22:00:00 | -0.07912 | 0.23909 | -0.18792
2025-10-08 23:00:00 | -0.07233 | 0.1924 | -0.18113
2025-10-09 00:00:00 | -0.06707 | 0.11289 | -0.17587
2025-10-09 01:00:00 | -0.06399 | 0.11642 | -0.17279
2025-10-09 02:00:00 | -0.05967 | 0.12069 | -0.16847
2025-10-09 03:00:00 | -0.05969 | 0.14051 | -0.16849
2025-10-09 04:00:00 | -0.06743 | 0.19548 | -0.17623
2025-10-09 05:00:00 | -0.08597 | 0.29247 | -0.19477
2025-10-09 06:00:00 | -0.11037 | 0.33399 | -0.21917
2025-10-09 07:00:00 | -0.10624 | 0.31009 | -0.21504
2025-10-09 08:00:00 | -0.085 | 0.28172 | -0.1938
2025-10-09 09:00:00 | -0.08033 | 0.25768 | -0.18913
2025-10-09 10:00:00 | -0.0805 | 0.23806 | -0.1893
2025-10-09 11:00:00 | -0.076 | 0.22167 | -0.1848
2025-10-09 12:00:00 | -0.08253 | 0.21331 | -0.19133
2025-10-09 13:00:00 | -0.08839 | 0.20426 | -0.19719
2025-10-09 14:00:00 | -0.09008 | 0.19973 | -0.19888
2025-10-09 15:00:00 | -0.10119 | 0.20218 | -0.20999
2025-10-09 16:00:00 | -0.12634 | 0.20906 | -0.23514
2025-10-09 17:00:00 | -0.15677 | 0.2211 | -0.26557
2025-10-09 18:00:00 | -0.1682 | 0.23883 | -0.277
2025-10-09 19:00:00 | -0.11441 | 0.24984 | -0.22321
2025-10-09 20:00:00 | -0.0949 | 0.24817 | -0.2037
2025-10-09 21:00:00 | -0.0866 | 0.22521 | -0.1954
2025-10-09 22:00:00 | -0.0676 | 0.16974 | -0.1764
2025-10-09 23:00:00 | -0.06193 | 0.12783 | -0.17073
2025-10-10 00:00:00 | -0.06 | 0.087607 | -0.1688
2025-10-10 01:00:00 | -0.05748 | 0.090244 | -0.16628
2025-10-10 02:00:00 | -0.05432 | 0.093425 | -0.16312
2025-10-10 03:00:00 | -0.05732 | 0.10867 | -0.16612
2025-10-10 04:00:00 | -0.06387 | 0.15158 | -0.17267
2025-10-10 05:00:00 | -0.0867 | 0.22749 | -0.1955
2025-10-10 06:00:00 | -0.11119 | 0.26016 | -0.21999
2025-10-10 07:00:00 | -0.11098 | 0.24151 | -0.21978
2025-10-10 08:00:00 | -0.087 | 0.21944 | -0.1958
2025-10-10 09:00:00 | -0.07209 | 0.20076 | -0.18089
2025-10-10 10:00:00 | -0.0599 | 0.18553 | -0.1687
2025-10-10 11:00:00 | -0.0598 | 0.17281 | -0.1686
2025-10-10 12:00:00 | -0.05985 | 0.16634 | -0.16865
2025-10-10 13:00:00 | -0.06763 | 0.15935 | -0.17643
2025-10-10 14:00:00 | -0.07717 | 0.1558 | -0.18597
2025-10-10 15:00:00 | -0.095 | 0.15777 | -0.2038
2025-10-10 16:00:00 | -0.11745 | 0.1632 | -0.22625
2025-10-10 17:00:00 | -0.12253 | 0.17267 | -0.23133
2025-10-10 18:00:00 | -0.12712 | 0.18652 | -0.23592
2025-10-10 19:00:00 | -0.11105 | 0.19527 | -0.21985
2025-10-10 20:00:00 | -0.0958 | 0.19402 | -0.2046
2025-10-10 21:00:00 | -0.0951 | 0.1762 | -0.2039
2025-10-10 22:00:00 | -0.08234 | 0.13282 | -0.19114
2025-10-10 23:00:00 | -0.06119 | 0.099656 | -0.16999
2025-10-11 00:00:00 | -0.04689 | 0.090707 | -0.15569
2025-10-11 01:00:00 | -0.03775 | 0.093461 | -0.14655
2025-10-11 02:00:00 | -0.032 | 0.096785 | -0.1408
2025-10-11 03:00:00 | -0.02964 | 0.1126 | -0.13844
2025-10-11 04:00:00 | -0.0396 | 0.15696 | -0.1484
2025-10-11 05:00:00 | -0.0621 | 0.23536 | -0.1709
2025-10-11 06:00:00 | -0.0849 | 0.26904 | -0.1937
2025-10-11 07:00:00 | -0.08046 | 0.24976 | -0.18926
2025-10-11 08:00:00 | -0.0675 | 0.22693 | -0.1763
2025-10-11 09:00:00 | -0.05201 | 0.20761 | -0.16081
2025-10-11 10:00:00 | -0.03893 | 0.19184 | -0.14773
2025-10-11 11:00:00 | -0.02189 | 0.17869 | -0.13069
2025-10-11 12:00:00 | -0.01594 | 0.17198 | -0.01594
2025-10-11 13:00:00 | -0.02001 | 0.16474 | -0.12881
2025-10-11 14:00:00 | -0.03837 | 0.16107 | -0.14717
2025-10-11 15:00:00 | -0.0585 | 0.16309 | -0.1673
2025-10-11 16:00:00 | -0.08582 | 0.16868 | -0.19462
2025-10-11 17:00:00 | -0.09607 | 0.17844 | -0.20487
2025-10-11 18:00:00 | -0.11932 | 0.19276 | -0.22812
2025-10-11 19:00:00 | -0.10119 | 0.20176 | -0.20999
2025-10-11 20:00:00 | -0.09041 | 0.20046 | -0.19921
2025-10-11 21:00:00 | -0.08316 | 0.18202 | -0.19196
2025-10-11 22:00:00 | -0.06993 | 0.13722 | -0.17873
2025-10-11 23:00:00 | -0.07996 | 0.10306 | -0.18876
2025-10-12 00:00:00 | -0.07321 | 0.12631 | -0.18201
2025-10-12 01:00:00 | -0.0717 | 0.1273 | -0.1805
2025-10-12 02:00:00 | -0.06791 | 0.13137 | -0.17671
2025-10-12 03:00:00 | -0.06956 | 0.15161 | -0.17836
2025-10-12 04:00:00 | -0.07339 | 0.21018 | -0.18219
2025-10-12 05:00:00 | -0.09995 | 0.32115 | -0.20875
2025-10-12 06:00:00 | -0.14041 | 0.36936 | -0.24921
2025-10-12 07:00:00 | -0.15549 | 0.34468 | -0.26429
2025-10-12 08:00:00 | -0.11001 | 0.31271 | -0.21881
2025-10-12 09:00:00 | -0.09 | 0.2859 | -0.1988
2025-10-12 10:00:00 | -0.07235 | 0.26277 | -0.18115
2025-10-12 11:00:00 | -0.06165 | 0.24895 | -0.17045
2025-10-12 12:00:00 | -0.05717 | 0.23726 | -0.16597
2025-10-12 13:00:00 | -0.05956 | 0.22654 | -0.16836
2025-10-12 14:00:00 | -0.06696 | 0.22085 | -0.17576
2025-10-12 15:00:00 | -0.07335 | 0.22373 | -0.18215
2025-10-12 16:00:00 | -0.11278 | 0.23204 | -0.22158
2025-10-12 17:00:00 | -0.16786 | 0.24537 | -0.27666
2025-10-12 18:00:00 | -0.17424 | 0.26638 | -0.28304
2025-10-12 19:00:00 | -0.12131 | 0.27732 | -0.23011
2025-10-12 20:00:00 | -0.09979 | 0.27614 | -0.20859
2025-10-12 21:00:00 | -0.09841 | 0.25017 | -0.20721
2025-10-12 22:00:00 | -0.08783 | 0.18822 | -0.19663
2025-10-12 23:00:00 | -0.09009 | 0.14207 | -0.19889
2025-10-13 00:00:00 | -0.07942 | 0.15722 | -0.18822
2025-10-13 01:00:00 | -0.07558 | 0.16464 | -0.18438
2025-10-13 02:00:00 | -0.07502 | 0.17116 | -0.18382
2025-10-13 03:00:00 | -0.07192 | 0.19396 | -0.18072
2025-10-13 04:00:00 | -0.0679 | 0.248 | -0.1767
2025-10-13 05:00:00 | -0.07163 | 0.34181 | -0.18043
2025-10-13 06:00:00 | -0.06873 | 0.37744 | -0.17753
2025-10-13 07:00:00 | -0.06891 | 0.3599 | -0.17771
2025-10-13 08:00:00 | -0.04182 | 0.33678 | -0.15062
2025-10-13 09:00:00 | -0.0353 | 0.31361 | -0.1441
2025-10-13 10:00:00 | -0.03428 | 0.29741 | -0.14308
2025-10-13 11:00:00 | -0.02479 | 0.28459 | -0.13359
2025-10-13 12:00:00 | -0.01433 | 0.26947 | -0.01433
2025-10-13 13:00:00 | -0.02334 | 0.2665 | -0.13214
2025-10-13 14:00:00 | -0.04635 | 0.27057 | -0.15515
2025-10-13 15:00:00 | -0.06318 | 0.27984 | -0.17198
2025-10-13 16:00:00 | -0.07602 | 0.29345 | -0.18482
2025-10-13 17:00:00 | -0.08086 | 0.30877 | -0.18966
2025-10-13 18:00:00 | -0.07762 | 0.31328 | -0.18642
2025-10-13 19:00:00 | -0.06019 | 0.3186 | -0.16899
2025-10-13 20:00:00 | -0.04542 | 0.30845 | -0.15422
2025-10-13 21:00:00 | -0.03487 | 0.27655 | -0.14367
2025-10-13 22:00:00 | -0.02537 | 0.21831 | -0.13417
2025-10-13 23:00:00 | 0 | 0.17623 | 0
2025-10-14 00:00:00 | 1e-05 | 0.17216 | 1e-05
2025-10-14 01:00:00 | 7e-05 | 0.17309 | 7e-05
2025-10-14 02:00:00 | 0.00037 | 0.18245 | 0.00037
2025-10-14 03:00:00 | 0.00051 | 0.2109 | 0.00051
2025-10-14 04:00:00 | 9e-05 | 0.27201 | 9e-05
2025-10-14 05:00:00 | 0.0003 | 0.3301 | 0.0003
2025-10-14 06:00:00 | 4e-05 | 0.36127 | 4e-05
2025-10-14 07:00:00 | 7e-05 | 0.34034 | 7e-05
2025-10-14 08:00:00 | 0.00086 | 0.32282 | 0.00086
2025-10-14 09:00:00 | 0.00064 | 0.30131 | 0.00064
2025-10-14 10:00:00 | 0.00197 | 0.28722 | 0.00197
2025-10-14 11:00:00 | 0.00749 | 0.27532 | 0.00749
2025-10-14 12:00:00 | 0.01516 | 0.26812 | 0.01516
2025-10-14 13:00:00 | 0.01569 | 0.26927 | 0.01569
2025-10-14 14:00:00 | 0.00501 | 0.26903 | 0.00501
2025-10-14 15:00:00 | 0.00199 | 0.28167 | 0.00199
2025-10-14 16:00:00 | -6e-05 | 0.29709 | -6e-05
2025-10-14 17:00:00 | -0.03583 | 0.31008 | -0.14463
2025-10-14 18:00:00 | -0.05405 | 0.31791 | -0.16285
2025-10-14 19:00:00 | -0.03951 | 0.32561 | -0.14831
2025-10-14 20:00:00 | -0.03843 | 0.31483 | -0.14723
2025-10-14 21:00:00 | -0.04013 | 0.28422 | -0.14893
2025-10-14 22:00:00 | -0.03681 | 0.22523 | -0.14561
2025-10-14 23:00:00 | -0.0371 | 0.18094 | -0.1459
2025-10-15 00:00:00 | -0.03525 | 0.16897 | -0.14405
2025-10-15 01:00:00 | -0.03517 | 0.17902 | -0.14397
2025-10-15 02:00:00 | -0.03436 | 0.18463 | -0.14316
2025-10-15 03:00:00 | -0.03933 | 0.20842 | -0.14813
2025-10-15 04:00:00 | -0.0622 | 0.26308 | -0.171
2025-10-15 05:00:00 | -0.09874 | 0.35655 | -0.20754
2025-10-15 06:00:00 | -0.13289 | 0.39666 | -0.24169
2025-10-15 07:00:00 | -0.15361 | 0.37854 | -0.26241
2025-10-15 08:00:00 | -0.11794 | 0.35559 | -0.22674
2025-10-15 09:00:00 | -0.10095 | 0.33247 | -0.20975
2025-10-15 10:00:00 | -0.09553 | 0.31114 | -0.20433
2025-10-15 11:00:00 | -0.08836 | 0.30026 | -0.19716
2025-10-15 12:00:00 | -0.0826 | 0.2916 | -0.1914
2025-10-15 13:00:00 | -0.07416 | 0.2886 | -0.18296
2025-10-15 14:00:00 | -0.08708 | 0.29049 | -0.19588
2025-10-15 15:00:00 | -0.10579 | 0.30068 | -0.21459
2025-10-15 16:00:00 | -0.15959 | 0.31268 | -0.26839
2025-10-15 17:00:00 | -0.2571 | 0.32762 | -0.3659
2025-10-15 18:00:00 | -0.26974 | 0.33499 | -0.37854
2025-10-15 19:00:00 | -0.158 | 0.33816 | -0.2668
2025-10-15 20:00:00 | -0.11412 | 0.32493 | -0.22292
2025-10-15 21:00:00 | -0.09966 | 0.2868 | -0.20846
2025-10-15 22:00:00 | -0.0948 | 0.22867 | -0.2036
2025-10-15 23:00:00 | -0.09123 | 0.18388 | -0.20003
2025-10-16 00:00:00 | -0.08649 | 0.1955 | -0.19529
2025-10-16 01:00:00 | -0.08835 | 0.20738 | -0.19715
2025-10-16 02:00:00 | -0.08404 | 0.21397 | -0.19284
2025-10-16 03:00:00 | -0.0808 | 0.24186 | -0.1896
2025-10-16 04:00:00 | -0.08951 | 0.30624 | -0.19831
2025-10-16 05:00:00 | -0.11453 | 0.41627 | -0.22333
2025-10-16 06:00:00 | -0.18539 | 0.46288 | -0.29419
2025-10-16 07:00:00 | -0.17661 | 0.44724 | -0.28541
2025-10-16 08:00:00 | -0.11054 | 0.4167 | -0.21934
2025-10-16 09:00:00 | -0.09275 | 0.38822 | -0.20155
2025-10-16 10:00:00 | -0.08305 | 0.36514 | -0.19185
2025-10-16 11:00:00 | -0.07847 | 0.35036 | -0.18727
2025-10-16 12:00:00 | -0.07175 | 0.34204 | -0.18055
2025-10-16 13:00:00 | -0.0759 | 0.3388 | -0.1847
2025-10-16 14:00:00 | -0.08336 | 0.34015 | -0.19216
2025-10-16 15:00:00 | -0.08903 | 0.34851 | -0.19783
2025-10-16 16:00:00 | -0.12069 | 0.36362 | -0.22949
2025-10-16 17:00:00 | -0.13679 | 0.37581 | -0.24559
2025-10-16 18:00:00 | -0.09731 | 0.38501 | -0.20611
2025-10-16 19:00:00 | -0.07626 | 0.38883 | -0.18506
2025-10-16 20:00:00 | -0.06665 | 0.37384 | -0.17545
2025-10-16 21:00:00 | -0.05965 | 0.32815 | -0.16845
2025-10-16 22:00:00 | -0.04078 | 0.26277 | -0.14958
2025-10-16 23:00:00 | -0.02335 | 0.21379 | -0.13215
2025-10-17 00:00:00 | -0.0128 | 0.1902 | -0.0128
2025-10-17 01:00:00 | -0.0053 | 0.20179 | -0.0053
2025-10-17 02:00:00 | -0.00361 | 0.2081 | -0.00361
2025-10-17 03:00:00 | -0.00316 | 0.23519 | -0.00316
2025-10-17 04:00:00 | -0.0082 | 0.29797 | -0.0082
2025-10-17 05:00:00 | -0.04259 | 0.40541 | -0.15139
2025-10-17 06:00:00 | -0.06729 | 0.45088 | -0.17609
2025-10-17 07:00:00 | -0.06652 | 0.43554 | -0.17532
2025-10-17 08:00:00 | -0.05429 | 0.40586 | -0.16309
2025-10-17 09:00:00 | -0.02668 | 0.37813 | -0.13548
2025-10-17 10:00:00 | -0.01416 | 0.35567 | -0.01416
2025-10-17 11:00:00 | -0.00409 | 0.34129 | -0.00409
2025-10-17 12:00:00 | -0.00204 | 0.33321 | -0.00204
2025-10-17 13:00:00 | -0.004 | 0.33006 | -0.004
2025-10-17 14:00:00 | -0.01418 | 0.33141 | -0.01418
2025-10-17 15:00:00 | -0.05492 | 0.3396 | -0.16372
2025-10-17 16:00:00 | -0.07295 | 0.35437 | -0.18175
2025-10-17 17:00:00 | -0.08447 | 0.36634 | -0.19327
2025-10-17 18:00:00 | -0.08838 | 0.37536 | -0.19718
2025-10-17 19:00:00 | -0.06531 | 0.37912 | -0.17411
2025-10-17 20:00:00 | -0.06186 | 0.36455 | -0.17066
2025-10-17 21:00:00 | -0.03514 | 0.32006 | -0.14394
2025-10-17 22:00:00 | -0.02654 | 0.25619 | -0.13534
2025-10-17 23:00:00 | -0.01704 | 0.20821 | -0.01704
2025-10-18 00:00:00 | -0.01215 | 0.15715 | -0.01215
2025-10-18 01:00:00 | -0.01048 | 0.16681 | -0.01048
2025-10-18 02:00:00 | -0.00561 | 0.17177 | -0.00561
2025-10-18 03:00:00 | -0.01001 | 0.19403 | -0.01001
2025-10-18 04:00:00 | -0.0298 | 0.24622 | -0.1386
2025-10-18 05:00:00 | -0.07051 | 0.33586 | -0.17931
2025-10-18 06:00:00 | -0.10139 | 0.37351 | -0.21019
2025-10-18 07:00:00 | -0.09253 | 0.36061 | -0.20133
2025-10-18 08:00:00 | -0.07376 | 0.33621 | -0.18256
2025-10-18 09:00:00 | -0.06222 | 0.31328 | -0.17102
2025-10-18 10:00:00 | -0.05202 | 0.29475 | -0.16082
2025-10-18 11:00:00 | -0.04654 | 0.28288 | -0.15534
2025-10-18 12:00:00 | -0.04752 | 0.27623 | -0.15632
2025-10-18 13:00:00 | -0.06004 | 0.27363 | -0.16884
2025-10-18 14:00:00 | -0.06355 | 0.2748 | -0.17235
2025-10-18 15:00:00 | -0.09268 | 0.28169 | -0.20148
2025-10-18 16:00:00 | -0.1236 | 0.29404 | -0.2324
2025-10-18 17:00:00 | -0.18621 | 0.30419 | -0.29501
2025-10-18 18:00:00 | -0.17219 | 0.31178 | -0.28099
2025-10-18 19:00:00 | -0.1175 | 0.315 | -0.2263
2025-10-18 20:00:00 | -0.09781 | 0.30303 | -0.20661
2025-10-18 21:00:00 | -0.08905 | 0.26621 | -0.19785
2025-10-18 22:00:00 | -0.08221 | 0.21299 | -0.19101
2025-10-18 23:00:00 | -0.08095 | 0.17259 | -0.18975
2025-10-19 00:00:00 | -0.08116 | 0.11824 | -0.18996
2025-10-19 01:00:00 | -0.08273 | 0.11915 | -0.19153
2025-10-19 02:00:00 | -0.07884 | 0.12291 | -0.18764
2025-10-19 03:00:00 | -0.08119 | 0.14182 | -0.18999
2025-10-19 04:00:00 | -0.08434 | 0.19677 | -0.19314
2025-10-19 05:00:00 | -0.09889 | 0.30088 | -0.20769
2025-10-19 06:00:00 | -0.14978 | 0.34615 | -0.25858
2025-10-19 07:00:00 | -0.15624 | 0.323 | -0.26504
2025-10-19 08:00:00 | -0.111 | 0.29305 | -0.2198
2025-10-19 09:00:00 | -0.09576 | 0.26795 | -0.20456
2025-10-19 10:00:00 | -0.0853 | 0.24631 | -0.1941
2025-10-19 11:00:00 | -0.08296 | 0.23333 | -0.19176
2025-10-19 12:00:00 | -0.0802 | 0.22241 | -0.189
2025-10-19 13:00:00 | -0.08119 | 0.2124 | -0.18999
2025-10-19 14:00:00 | -0.08434 | 0.20706 | -0.19314
2025-10-19 15:00:00 | -0.10329 | 0.20979 | -0.21209
2025-10-19 16:00:00 | -0.13367 | 0.21759 | -0.24247
2025-10-19 17:00:00 | -0.18128 | 0.23012 | -0.29008
2025-10-19 18:00:00 | -0.14258 | 0.24981 | -0.25138
2025-10-19 19:00:00 | -0.10325 | 0.26015 | -0.21205
2025-10-19 20:00:00 | -0.09683 | 0.25905 | -0.20563
2025-10-19 21:00:00 | -0.09326 | 0.23475 | -0.20206
2025-10-19 22:00:00 | -0.08554 | 0.17663 | -0.19434
2025-10-19 23:00:00 | -0.08706 | 0.13317 | -0.19586
2025-10-20 00:00:00 | -0.08303 | 0.095628 | -0.19183
2025-10-20 01:00:00 | -0.07991 | 0.096917 | -0.18871
2025-10-20 02:00:00 | -0.07526 | 0.099595 | -0.18406
2025-10-20 03:00:00 | -0.07587 | 0.1162 | -0.18467
2025-10-20 04:00:00 | -0.07677 | 0.15858 | -0.18557
2025-10-20 05:00:00 | -0.08 | 0.24055 | -0.1888
2025-10-20 06:00:00 | -0.09191 | 0.27985 | -0.20071
2025-10-20 07:00:00 | -0.08966 | 0.26176 | -0.19846
2025-10-20 08:00:00 | -0.0846 | 0.23603 | -0.1934
2025-10-20 09:00:00 | -0.0788 | 0.21933 | -0.1876
2025-10-20 10:00:00 | -0.07332 | 0.20174 | -0.18212
2025-10-20 11:00:00 | -0.06616 | 0.18932 | -0.17496
2025-10-20 12:00:00 | -0.06096 | 0.1772 | -0.16976
2025-10-20 13:00:00 | -0.06389 | 0.17379 | -0.17269
2025-10-20 14:00:00 | -0.07907 | 0.1691 | -0.18787
2025-10-20 15:00:00 | -0.09809 | 0.1703 | -0.20689
2025-10-20 16:00:00 | -0.10914 | 0.17644 | -0.21794
2025-10-20 17:00:00 | -0.13582 | 0.18914 | -0.24462
2025-10-20 18:00:00 | -0.11893 | 0.20242 | -0.22773
2025-10-20 19:00:00 | -0.0968 | 0.2112 | -0.2056
2025-10-20 20:00:00 | -0.09018 | 0.21285 | -0.19898
2025-10-20 21:00:00 | -0.08383 | 0.1939 | -0.19263
2025-10-20 22:00:00 | -0.07333 | 0.14851 | -0.18213
2025-10-20 23:00:00 | -0.05557 | 0.1145 | -0.16437
2025-10-21 00:00:00 | -0.0549 | 0.078926 | -0.1637
2025-10-21 01:00:00 | -0.05723 | 0.080885 | -0.16603
2025-10-21 02:00:00 | -0.05982 | 0.089367 | -0.16862
2025-10-21 03:00:00 | -0.06292 | 0.10948 | -0.17172
2025-10-21 04:00:00 | -0.06691 | 0.14716 | -0.17571
2025-10-21 05:00:00 | -0.06423 | 0.18545 | -0.17303
2025-10-21 06:00:00 | -0.07532 | 0.21879 | -0.18412
2025-10-21 07:00:00 | -0.06828 | 0.20014 | -0.17708
2025-10-21 08:00:00 | -0.04575 | 0.17966 | -0.15455
2025-10-21 09:00:00 | -0.00637 | 0.16721 | -0.00637
2025-10-21 10:00:00 | -8e-05 | 0.15581 | -8e-05
2025-10-21 11:00:00 | 0 | 0.14643 | 0
2025-10-21 12:00:00 | 0.00098 | 0.1404 | 0.00098
2025-10-21 13:00:00 | 0.00201 | 0.13735 | 0.00201
2025-10-21 14:00:00 | 0 | 0.13415 | 0
2025-10-21 15:00:00 | -0.0051 | 0.13723 | -0.0051
2025-10-21 16:00:00 | -0.05769 | 0.14226 | -0.16649
2025-10-21 17:00:00 | -0.0607 | 0.15206 | -0.1695
2025-10-21 18:00:00 | -0.04508 | 0.16388 | -0.15388
2025-10-21 19:00:00 | -0.03435 | 0.1724 | -0.14315
2025-10-21 20:00:00 | -0.02095 | 0.17211 | -0.12975
2025-10-21 21:00:00 | -0.01215 | 0.15724 | -0.01215
2025-10-21 22:00:00 | -0.00193 | 0.12034 | -0.00193
2025-10-21 23:00:00 | 0.0001 | 0.088526 | 0.0001
2025-10-22 00:00:00 | 0.0001 | 0.071898 | 0.0001
2025-10-22 01:00:00 | 0.00014 | 0.074025 | 0.00014
2025-10-22 02:00:00 | 8e-05 | 0.077255 | 8e-05
2025-10-22 03:00:00 | 4e-05 | 0.08899 | 4e-05
2025-10-22 04:00:00 | -0.00345 | 0.12369 | -0.00345
2025-10-22 05:00:00 | -0.0666 | 0.18463 | -0.1754
2025-10-22 06:00:00 | -0.10498 | 0.21134 | -0.21378
2025-10-22 07:00:00 | -0.12039 | 0.19421 | -0.22919
2025-10-22 08:00:00 | -0.1039 | 0.17702 | -0.2127
2025-10-22 09:00:00 | -0.08904 | 0.1622 | -0.19784
2025-10-22 10:00:00 | -0.08103 | 0.14989 | -0.18983
2025-10-22 11:00:00 | -0.07319 | 0.13983 | -0.18199
2025-10-22 12:00:00 | -0.08136 | 0.13447 | -0.19016
2025-10-22 13:00:00 | -0.08165 | 0.12944 | -0.19045
2025-10-22 14:00:00 | -0.09859 | 0.12759 | -0.20739
2025-10-22 15:00:00 | -0.1235 | 0.12824 | -0.2323
2025-10-22 16:00:00 | -0.13154 | 0.13371 | -0.24034
2025-10-22 17:00:00 | -0.22211 | 0.14161 | -0.33091
2025-10-22 18:00:00 | -0.19087 | 0.15319 | -0.29967
2025-10-22 19:00:00 | -0.12844 | 0.16101 | -0.23724
2025-10-22 20:00:00 | -0.102 | 0.15963 | -0.2108
2025-10-22 21:00:00 | -0.0978 | 0.14505 | -0.2066
2025-10-22 22:00:00 | -0.09297 | 0.10962 | -0.20177
2025-10-22 23:00:00 | -0.09167 | 0.08131 | -0.20047
2025-10-23 00:00:00 | -0.08943 | 0.086921 | -0.19823
2025-10-23 01:00:00 | -0.08569 | 0.089548 | -0.19449
2025-10-23 02:00:00 | -0.0836 | 0.092719 | -0.1924
2025-10-23 03:00:00 | -0.08319 | 0.10786 | -0.19199
2025-10-23 04:00:00 | -0.08995 | 0.15039 | -0.19875
2025-10-23 05:00:00 | -0.10058 | 0.22558 | -0.20938
2025-10-23 06:00:00 | -0.15609 | 0.25789 | -0.26489
2025-10-23 07:00:00 | -0.17012 | 0.2394 | -0.27892
2025-10-23 08:00:00 | -0.11344 | 0.21753 | -0.22224
2025-10-23 09:00:00 | -0.09922 | 0.19901 | -0.20802
2025-10-23 10:00:00 | -0.08775 | 0.18391 | -0.19655
2025-10-23 11:00:00 | -0.07711 | 0.1713 | -0.18591
2025-10-23 12:00:00 | -0.07088 | 0.16488 | -0.17968
2025-10-23 13:00:00 | -0.07353 | 0.15794 | -0.18233
2025-10-23 14:00:00 | -0.08708 | 0.15442 | -0.19588
2025-10-23 15:00:00 | -0.10745 | 0.15636 | -0.21625
2025-10-23 16:00:00 | -0.10997 | 0.16173 | -0.21877
2025-10-23 17:00:00 | -0.14036 | 0.17109 | -0.24916
2025-10-23 18:00:00 | -0.15775 | 0.18482 | -0.26655
2025-10-23 19:00:00 | -0.11402 | 0.19347 | -0.22282
2025-10-23 20:00:00 | -0.0994 | 0.19223 | -0.2082
2025-10-23 21:00:00 | -0.09572 | 0.17456 | -0.20452
2025-10-23 22:00:00 | -0.08835 | 0.13161 | -0.19715
2025-10-23 23:00:00 | -0.08083 | 0.098812 | -0.18963
2025-10-24 00:00:00 | -0.08323 | 0.11731 | -0.19203
2025-10-24 01:00:00 | -0.08202 | 0.12098 | -0.19082
2025-10-24 02:00:00 | -0.08321 | 0.12542 | -0.19201
2025-10-24 03:00:00 | -0.0858 | 0.14603 | -0.1946
2025-10-24 04:00:00 | -0.0936 | 0.20316 | -0.2024
2025-10-24 05:00:00 | -0.10819 | 0.30401 | -0.21699
2025-10-24 06:00:00 | -0.17279 | 0.34718 | -0.28159
2025-10-24 07:00:00 | -0.18313 | 0.32236 | -0.29193
2025-10-24 08:00:00 | -0.12842 | 0.29285 | -0.23722
2025-10-24 09:00:00 | -0.1041 | 0.26785 | -0.2129
2025-10-24 10:00:00 | -0.09386 | 0.24745 | -0.20266
2025-10-24 11:00:00 | -0.08562 | 0.23042 | -0.19442
2025-10-24 12:00:00 | -0.08099 | 0.22172 | -0.18979
2025-10-24 13:00:00 | -0.07897 | 0.21232 | -0.18777
2025-10-24 14:00:00 | -0.08862 | 0.20761 | -0.19742
2025-10-24 15:00:00 | -0.1019 | 0.21016 | -0.2107
2025-10-24 16:00:00 | -0.14715 | 0.21731 | -0.25595
2025-10-24 17:00:00 | -0.21818 | 0.22984 | -0.32698
2025-10-24 18:00:00 | -0.1776 | 0.24827 | -0.2864
2025-10-24 19:00:00 | -0.11171 | 0.25972 | -0.22051
2025-10-24 20:00:00 | -0.10151 | 0.25798 | -0.21031
2025-10-24 21:00:00 | -0.10333 | 0.2341 | -0.21213
2025-10-24 22:00:00 | -0.09316 | 0.17641 | -0.20196
2025-10-24 23:00:00 | -0.09175 | 0.13283 | -0.20055
2025-10-25 00:00:00 | -0.08242 | 0.16095 | -0.19122
2025-10-25 01:00:00 | -0.08067 | 0.17083 | -0.18947
2025-10-25 02:00:00 | -0.08029 | 0.17594 | -0.18909
2025-10-25 03:00:00 | -0.08045 | 0.19876 | -0.18925
2025-10-25 04:00:00 | -0.08382 | 0.25217 | -0.19262
2025-10-25 05:00:00 | -0.10321 | 0.34384 | -0.21201
2025-10-25 06:00:00 | -0.14829 | 0.38238 | -0.25709
2025-10-25 07:00:00 | -0.17127 | 0.3692 | -0.28007
2025-10-25 08:00:00 | -0.1173 | 0.3442 | -0.2261
2025-10-25 09:00:00 | -0.10191 | 0.32071 | -0.21071
2025-10-25 10:00:00 | -0.09305 | 0.30174 | -0.20185
2025-10-25 11:00:00 | -0.08396 | 0.28958 | -0.19276
2025-10-25 12:00:00 | -0.07915 | 0.28277 | -0.18795
2025-10-25 13:00:00 | -0.08151 | 0.2801 | -0.19031
2025-10-25 14:00:00 | -0.0957 | 0.28129 | -0.2045
2025-10-25 15:00:00 | -0.11617 | 0.28833 | -0.22497
2025-10-25 16:00:00 | -0.1299 | 0.30096 | -0.2387
2025-10-25 17:00:00 | -0.14153 | 0.31131 | -0.25033
2025-10-25 18:00:00 | -0.11419 | 0.31906 | -0.22299
2025-10-25 19:00:00 | -0.09661 | 0.32235 | -0.20541
2025-10-25 20:00:00 | -0.09364 | 0.31008 | -0.20244
2025-10-25 21:00:00 | -0.0899 | 0.27239 | -0.1987
2025-10-25 22:00:00 | -0.08361 | 0.21795 | -0.19241
2025-10-25 23:00:00 | -0.0825 | 0.17668 | -0.1913
2025-10-26 00:00:00 | -0.08207 | 0.15361 | -0.19087
2025-10-26 01:00:00 | -0.07969 | 0.16276 | -0.18849
2025-10-26 02:00:00 | -0.0826 | 0.16615 | -0.1914
2025-10-26 03:00:00 | -0.08447 | 0.18683 | -0.19327
2025-10-26 04:00:00 | -0.09459 | 0.2376 | -0.20339
2025-10-26 05:00:00 | -0.10894 | 0.33153 | -0.21774
2025-10-26 06:00:00 | -0.12375 | 0.36999 | -0.23255
2025-10-26 07:00:00 | -0.15059 | 0.35734 | -0.25939
2025-10-26 08:00:00 | -0.12243 | 0.33353 | -0.23123
2025-10-26 09:00:00 | -0.10815 | 0.31091 | -0.21695
2025-10-26 10:00:00 | -0.0939 | 0.29244 | -0.2027
2025-10-26 11:00:00 | -0.08108 | 0.28015 | -0.18988
2025-10-26 12:00:00 | -0.07818 | 0.27321 | -0.18698
2025-10-26 13:00:00 | -0.08247 | 0.27065 | -0.19127
2025-10-26 14:00:00 | -0.09933 | 0.27164 | -0.20813
2025-10-26 15:00:00 | -0.11803 | 0.27768 | -0.22683
2025-10-26 16:00:00 | -0.15873 | 0.28953 | -0.26753
2025-10-26 17:00:00 | -0.22732 | 0.30185 | -0.33612
2025-10-26 18:00:00 | -0.18485 | 0.30899 | -0.29365
2025-10-26 19:00:00 | -0.12386 | 0.3116 | -0.23266
2025-10-26 20:00:00 | -0.11629 | 0.30043 | -0.22509
2025-10-26 21:00:00 | -0.11396 | 0.2643 | -0.22276
2025-10-26 22:00:00 | -0.1074 | 0.21138 | -0.2162
2025-10-26 23:00:00 | -0.11529 | 0.16944 | -0.22409
2025-10-27 00:00:00 | -0.10964 | 0.15536 | -0.21844
2025-10-27 01:00:00 | -0.10695 | 0.1627 | -0.21575
2025-10-27 02:00:00 | -0.10779 | 0.16912 | -0.21659
2025-10-27 03:00:00 | -0.1057 | 0.19164 | -0.2145
2025-10-27 04:00:00 | -0.10682 | 0.24506 | -0.21562
2025-10-27 05:00:00 | -0.11393 | 0.33782 | -0.22273
2025-10-27 06:00:00 | -0.12571 | 0.37303 | -0.23451
2025-10-27 07:00:00 | -0.126 | 0.3557 | -0.2348
2025-10-27 08:00:00 | -0.11757 | 0.33286 | -0.22637
2025-10-27 09:00:00 | -0.10139 | 0.30996 | -0.21019
2025-10-27 10:00:00 | -0.08148 | 0.29395 | -0.19028
2025-10-27 11:00:00 | -0.06835 | 0.28128 | -0.17715
2025-10-27 12:00:00 | -0.0633 | 0.26636 | -0.1721
2025-10-27 13:00:00 | -0.06455 | 0.26343 | -0.17335
2025-10-27 14:00:00 | -0.08144 | 0.26745 | -0.19024
2025-10-27 15:00:00 | -0.1006 | 0.27662 | -0.2094
2025-10-27 16:00:00 | -0.12573 | 0.29007 | -0.23453
2025-10-27 17:00:00 | -0.1509 | 0.30521 | -0.2597
2025-10-27 18:00:00 | -0.11874 | 0.30969 | -0.22754
2025-10-27 19:00:00 | -0.09648 | 0.31495 | -0.20528
2025-10-27 20:00:00 | -0.08876 | 0.30492 | -0.19756
2025-10-27 21:00:00 | -0.0875 | 0.27339 | -0.1963
2025-10-27 22:00:00 | -0.07663 | 0.21581 | -0.18543
2025-10-27 23:00:00 | -0.09222 | 0.17418 | -0.20102
2025-10-28 00:00:00 | -0.084 | 0.13879 | -0.1928
2025-10-28 01:00:00 | -0.08223 | 0.14251 | -0.19103
2025-10-28 02:00:00 | -0.08043 | 0.15848 | -0.18923
2025-10-28 03:00:00 | -0.07941 | 0.19501 | -0.18821
2025-10-28 04:00:00 | -0.07879 | 0.26043 | -0.18759
2025-10-28 05:00:00 | -0.08514 | 0.3225 | -0.19394
2025-10-28 06:00:00 | -0.08921 | 0.3803 | -0.19801
2025-10-28 07:00:00 | -0.08805 | 0.34761 | -0.19685
2025-10-28 08:00:00 | -0.08434 | 0.31164 | -0.19314
2025-10-28 09:00:00 | -0.06648 | 0.29026 | -0.17528
2025-10-28 10:00:00 | -0.05472 | 0.27047 | -0.16352
2025-10-28 11:00:00 | -0.0425 | 0.25419 | -0.1513
2025-10-28 12:00:00 | -0.03999 | 0.24347 | -0.14879
2025-10-28 13:00:00 | -0.04 | 0.2384 | -0.1488
2025-10-28 14:00:00 | -0.06433 | 0.23289 | -0.17313
2025-10-28 15:00:00 | -0.11153 | 0.23823 | -0.22033
2025-10-28 16:00:00 | -0.12367 | 0.24683 | -0.23247
2025-10-28 17:00:00 | -0.1483 | 0.26387 | -0.2571
2025-10-28 18:00:00 | -0.14571 | 0.28431 | -0.25451
2025-10-28 19:00:00 | -0.13047 | 0.29876 | -0.23927
2025-10-28 20:00:00 | -0.11815 | 0.29817 | -0.22695
2025-10-28 21:00:00 | -0.11201 | 0.27211 | -0.22081
2025-10-28 22:00:00 | -0.11368 | 0.20837 | -0.22248
2025-10-28 23:00:00 | -0.10299 | 0.15413 | -0.21179
2025-10-29 00:00:00 | -0.0956 | 0.13323 | -0.2044
2025-10-29 01:00:00 | -0.09437 | 0.13747 | -0.20317
2025-10-29 02:00:00 | -0.08874 | 0.14392 | -0.19754
2025-10-29 03:00:00 | -0.08409 | 0.16599 | -0.19289
2025-10-29 04:00:00 | -0.08626 | 0.22958 | -0.19506
2025-10-29 05:00:00 | -0.09993 | 0.34069 | -0.20873
2025-10-29 06:00:00 | -0.10992 | 0.38905 | -0.21872
2025-10-29 07:00:00 | -0.13001 | 0.35742 | -0.23881
2025-10-29 08:00:00 | -0.12738 | 0.32573 | -0.23618
2025-10-29 09:00:00 | -0.11618 | 0.29831 | -0.22498
2025-10-29 10:00:00 | -0.09761 | 0.27552 | -0.20641
2025-10-29 11:00:00 | -0.09831 | 0.25688 | -0.20711
2025-10-29 12:00:00 | -0.09493 | 0.24686 | -0.20373
2025-10-29 13:00:00 | -0.10133 | 0.23754 | -0.21013
2025-10-29 14:00:00 | -0.11393 | 0.23433 | -0.22273
2025-10-29 15:00:00 | -0.12136 | 0.23524 | -0.23016
2025-10-29 16:00:00 | -0.1242 | 0.24527 | -0.233
2025-10-29 17:00:00 | -0.14111 | 0.25963 | -0.24991
2025-10-29 18:00:00 | -0.1488 | 0.28087 | -0.2576
2025-10-29 19:00:00 | -0.14612 | 0.29486 | -0.25492
2025-10-29 20:00:00 | -0.12419 | 0.29211 | -0.23299
2025-10-29 21:00:00 | -0.11559 | 0.26501 | -0.22439
2025-10-29 22:00:00 | -0.10996 | 0.20016 | -0.21876
2025-10-29 23:00:00 | -0.10241 | 0.14931 | -0.21121
2025-10-30 00:00:00 | -0.10134 | 0.10803 | -0.21014
2025-10-30 01:00:00 | -0.10004 | 0.11139 | -0.20884
2025-10-30 02:00:00 | -0.09883 | 0.11544 | -0.20763
2025-10-30 03:00:00 | -0.09817 | 0.13438 | -0.20697
2025-10-30 04:00:00 | -0.10002 | 0.18704 | -0.20882
2025-10-30 05:00:00 | -0.1131 | 0.28 | -0.2219
2025-10-30 06:00:00 | -0.12738 | 0.31982 | -0.23618
2025-10-30 07:00:00 | -0.15773 | 0.29693 | -0.26653
2025-10-30 08:00:00 | -0.15132 | 0.26977 | -0.26012
2025-10-30 09:00:00 | -0.12969 | 0.24676 | -0.23849
2025-10-30 10:00:00 | -0.1207 | 0.22798 | -0.2295
2025-10-30 11:00:00 | -0.11297 | 0.2123 | -0.22177
2025-10-30 12:00:00 | -0.10545 | 0.2043 | -0.21425
2025-10-30 13:00:00 | -0.11773 | 0.19565 | -0.22653
2025-10-30 14:00:00 | -0.13594 | 0.19131 | -0.24474
2025-10-30 15:00:00 | -0.17226 | 0.19366 | -0.28106
2025-10-30 16:00:00 | -0.21272 | 0.20026 | -0.32152
2025-10-30 17:00:00 | -0.2858 | 0.21182 | -0.3946
2025-10-30 18:00:00 | -0.25744 | 0.2288 | -0.36624
2025-10-30 19:00:00 | -0.20382 | 0.23938 | -0.31262
2025-10-30 20:00:00 | -0.1406 | 0.2378 | -0.2494
2025-10-30 21:00:00 | -0.12405 | 0.21583 | -0.23285
2025-10-30 22:00:00 | -0.11808 | 0.16267 | -0.22688
2025-10-30 23:00:00 | -0.10309 | 0.12243 | -0.21189
2025-10-31 00:00:00 | -0.10071 | 0.10408 | -0.20951
2025-10-31 01:00:00 | -0.10052 | 0.10728 | -0.20932
2025-10-31 02:00:00 | -0.09816 | 0.11114 | -0.20696
2025-10-31 03:00:00 | -0.09805 | 0.12935 | -0.20685
2025-10-31 04:00:00 | -0.10056 | 0.18018 | -0.20936
2025-10-31 05:00:00 | -0.10632 | 0.27 | -0.21512
2025-10-31 06:00:00 | -0.12354 | 0.30855 | -0.23234
2025-10-31 07:00:00 | -0.13968 | 0.28647 | -0.24848
2025-10-31 08:00:00 | -0.13891 | 0.26026 | -0.24771
2025-10-31 09:00:00 | -0.12434 | 0.23808 | -0.23314
2025-10-31 10:00:00 | -0.115 | 0.21997 | -0.2238
2025-10-31 11:00:00 | -0.10968 | 0.20486 | -0.21848
2025-10-31 12:00:00 | -0.10253 | 0.19716 | -0.21133
2025-10-31 13:00:00 | -0.10695 | 0.18883 | -0.21575
2025-10-31 14:00:00 | -0.11131 | 0.18464 | -0.22011
2025-10-31 15:00:00 | -0.12616 | 0.18694 | -0.23496
2025-10-31 16:00:00 | -0.16 | 0.19334 | -0.2688
2025-10-31 17:00:00 | -0.19388 | 0.20451 | -0.30268
2025-10-31 18:00:00 | -0.19289 | 0.22092 | -0.30169
2025-10-31 19:00:00 | -0.15944 | 0.23119 | -0.26824
2025-10-31 20:00:00 | -0.13356 | 0.22967 | -0.24236
2025-10-31 21:00:00 | -0.12267 | 0.20849 | -0.23147
2025-10-31 22:00:00 | -0.11534 | 0.15713 | -0.22414
2025-10-31 23:00:00 | -0.11237 | 0.11811 | -0.22117
2025-11-01 00:00:00 | -0.10516 | 0.11289 | -0.21396
2025-11-01 01:00:00 | -0.09851 | 0.11642 | -0.20731
2025-11-01 02:00:00 | -0.09658 | 0.12069 | -0.20538
2025-11-01 03:00:00 | -0.09481 | 0.14051 | -0.20361
2025-11-01 04:00:00 | -0.09803 | 0.19548 | -0.20683
2025-11-01 05:00:00 | -0.10234 | 0.29247 | -0.21114
2025-11-01 06:00:00 | -0.12115 | 0.33399 | -0.22995
2025-11-01 07:00:00 | -0.13553 | 0.31009 | -0.24433
2025-11-01 08:00:00 | -0.13347 | 0.28172 | -0.24227
2025-11-01 09:00:00 | -0.12328 | 0.25768 | -0.23208
2025-11-01 10:00:00 | -0.10514 | 0.23806 | -0.21394
2025-11-01 11:00:00 | -0.09805 | 0.22167 | -0.20685
2025-11-01 12:00:00 | -0.08891 | 0.21331 | -0.19771
2025-11-01 13:00:00 | -0.09255 | 0.20426 | -0.20135
2025-11-01 14:00:00 | -0.09938 | 0.19973 | -0.20818
2025-11-01 15:00:00 | -0.1115 | 0.20218 | -0.2203
2025-11-01 16:00:00 | -0.12317 | 0.20906 | -0.23197
2025-11-01 17:00:00 | -0.129 | 0.2211 | -0.2378
2025-11-01 18:00:00 | -0.12841 | 0.23883 | -0.23721
2025-11-01 19:00:00 | -0.11784 | 0.24984 | -0.22664
2025-11-01 20:00:00 | -0.1058 | 0.24817 | -0.2146
2025-11-01 21:00:00 | -0.08534 | 0.22521 | -0.19414
2025-11-01 22:00:00 | -0.08044 | 0.16974 | -0.18924
2025-11-01 23:00:00 | -0.06456 | 0.12783 | -0.17336
2025-11-02 00:00:00 | -0.06334 | 0.1042 | -0.14434
2025-11-02 01:00:00 | -0.06295 | 0.10498 | -0.14395
2025-11-02 02:00:00 | -0.0571 | 0.10823 | -0.1381
2025-11-02 03:00:00 | -0.05454 | 0.12484 | -0.13554
2025-11-02 04:00:00 | -0.05699 | 0.17344 | -0.13799
2025-11-02 05:00:00 | -0.06321 | 0.26553 | -0.14421
2025-11-02 06:00:00 | -0.06968 | 0.30566 | -0.15068
2025-11-02 07:00:00 | -0.07035 | 0.28517 | -0.15135
2025-11-02 08:00:00 | -0.06418 | 0.25875 | -0.14518
2025-11-02 09:00:00 | -0.0612 | 0.23662 | -0.1422
2025-11-02 10:00:00 | -0.05501 | 0.21756 | -0.13601
2025-11-02 11:00:00 | -0.03204 | 0.20607 | -0.11304
2025-11-02 12:00:00 | -0.02949 | 0.19649 | -0.11049
2025-11-02 13:00:00 | -0.0349 | 0.18769 | -0.1159
2025-11-02 14:00:00 | -0.06383 | 0.18297 | -0.14483
2025-11-02 15:00:00 | -0.08933 | 0.18542 | -0.17033
2025-11-02 16:00:00 | -0.11598 | 0.19234 | -0.19698
2025-11-02 17:00:00 | -0.11987 | 0.20344 | -0.20087
2025-11-02 18:00:00 | -0.11797 | 0.22084 | -0.19897
2025-11-02 19:00:00 | -0.11759 | 0.23008 | -0.19859
2025-11-02 20:00:00 | -0.1132 | 0.22914 | -0.1942
2025-11-02 21:00:00 | -0.10464 | 0.20772 | -0.18564
2025-11-02 22:00:00 | -0.09841 | 0.15632 | -0.17941
2025-11-02 23:00:00 | -0.08564 | 0.11764 | -0.16664
2025-11-03 00:00:00 | -0.09575 | 0.1703 | -0.17675
2025-11-03 01:00:00 | -0.09131 | 0.17825 | -0.17231
2025-11-03 02:00:00 | -0.08876 | 0.18547 | -0.16976
2025-11-03 03:00:00 | -0.086 | 0.21024 | -0.167
2025-11-03 04:00:00 | -0.08685 | 0.26862 | -0.16785
2025-11-03 05:00:00 | -0.09213 | 0.36982 | -0.17313
2025-11-03 06:00:00 | -0.09697 | 0.4083 | -0.17797
2025-11-03 07:00:00 | -0.10011 | 0.38937 | -0.18111
2025-11-03 08:00:00 | -0.10116 | 0.36429 | -0.18216
2025-11-03 09:00:00 | -0.10964 | 0.3392 | -0.19064
2025-11-03 10:00:00 | -0.09119 | 0.32168 | -0.17219
2025-11-03 11:00:00 | -0.09444 | 0.30777 | -0.17544
2025-11-03 12:00:00 | -0.08868 | 0.29124 | -0.16968
2025-11-03 13:00:00 | -0.09151 | 0.28803 | -0.17251
2025-11-03 14:00:00 | -0.10342 | 0.29245 | -0.18442
2025-11-03 15:00:00 | -0.1223 | 0.30246 | -0.2033
2025-11-03 16:00:00 | -0.13761 | 0.31713 | -0.21861
2025-11-03 17:00:00 | -0.15856 | 0.33366 | -0.23956
2025-11-03 18:00:00 | -0.14992 | 0.33843 | -0.23092
2025-11-03 19:00:00 | -0.13496 | 0.34417 | -0.21596
2025-11-03 20:00:00 | -0.12279 | 0.33316 | -0.20379
2025-11-03 21:00:00 | -0.11126 | 0.29873 | -0.19226
2025-11-03 22:00:00 | -0.10628 | 0.23584 | -0.18728
2025-11-03 23:00:00 | -0.10061 | 0.19064 | -0.18161
2025-11-04 00:00:00 | -0.10119 | 0.22661 | -0.18219
2025-11-04 01:00:00 | -0.09663 | 0.22705 | -0.17763
2025-11-04 02:00:00 | -0.08905 | 0.24019 | -0.17005
2025-11-04 03:00:00 | -0.08509 | 0.27817 | -0.16609
2025-11-04 04:00:00 | -0.08743 | 0.35809 | -0.16843
2025-11-04 05:00:00 | -0.0885 | 0.43002 | -0.1695
2025-11-04 06:00:00 | -0.09556 | 0.47011 | -0.17656
2025-11-04 07:00:00 | -0.09811 | 0.44272 | -0.17911
2025-11-04 08:00:00 | -0.08847 | 0.41996 | -0.16947
2025-11-04 09:00:00 | -0.08397 | 0.39193 | -0.16497
2025-11-04 10:00:00 | -0.07071 | 0.37373 | -0.15171
2025-11-04 11:00:00 | -0.06078 | 0.35811 | -0.14178
2025-11-04 12:00:00 | -0.05263 | 0.34857 | -0.13363
2025-11-04 13:00:00 | -0.06108 | 0.35033 | -0.14208
2025-11-04 14:00:00 | -0.08437 | 0.34976 | -0.16537
2025-11-04 15:00:00 | -0.10095 | 0.36644 | -0.18195
2025-11-04 16:00:00 | -0.11516 | 0.38648 | -0.19616
2025-11-04 17:00:00 | -0.12791 | 0.40309 | -0.20891
2025-11-04 18:00:00 | -0.12609 | 0.41303 | -0.20709
2025-11-04 19:00:00 | -0.12072 | 0.42317 | -0.20172
2025-11-04 20:00:00 | -0.1108 | 0.40897 | -0.1918
2025-11-04 21:00:00 | -0.102 | 0.36942 | -0.183
2025-11-04 22:00:00 | -0.10069 | 0.29289 | -0.18169
2025-11-04 23:00:00 | -0.09453 | 0.23639 | -0.17553
2025-11-05 00:00:00 | -0.09204 | 0.18259 | -0.17304
2025-11-05 01:00:00 | -0.08996 | 0.1934 | -0.17096
2025-11-05 02:00:00 | -0.09007 | 0.19961 | -0.17107
2025-11-05 03:00:00 | -0.08986 | 0.22538 | -0.17086
2025-11-05 04:00:00 | -0.0908 | 0.28424 | -0.1718
2025-11-05 05:00:00 | -0.09852 | 0.38473 | -0.17952
2025-11-05 06:00:00 | -0.12489 | 0.42799 | -0.20589
2025-11-05 07:00:00 | -0.14491 | 0.40848 | -0.22591
2025-11-05 08:00:00 | -0.13918 | 0.38367 | -0.22018
2025-11-05 09:00:00 | -0.12063 | 0.35872 | -0.20163
2025-11-05 10:00:00 | -0.1 | 0.33564 | -0.181
2025-11-05 11:00:00 | -0.09712 | 0.32391 | -0.17812
2025-11-05 12:00:00 | -0.09516 | 0.31451 | -0.17616
2025-11-05 13:00:00 | -0.09847 | 0.31126 | -0.17947
2025-11-05 14:00:00 | -0.10317 | 0.31328 | -0.18417
2025-11-05 15:00:00 | -0.1304 | 0.32427 | -0.2114
2025-11-05 16:00:00 | -0.18147 | 0.33713 | -0.26247
2025-11-05 17:00:00 | -0.29021 | 0.3532 | -0.37121
2025-11-05 18:00:00 | -0.24104 | 0.36108 | -0.32204
2025-11-05 19:00:00 | -0.16209 | 0.36444 | -0.24309
2025-11-05 20:00:00 | -0.123 | 0.35009 | -0.204
2025-11-05 21:00:00 | -0.11227 | 0.30894 | -0.19327
2025-11-05 22:00:00 | -0.10798 | 0.24639 | -0.18898
2025-11-05 23:00:00 | -0.0976 | 0.19838 | -0.1786
2025-11-06 00:00:00 | -0.10177 | 0.18941 | -0.18277
2025-11-06 01:00:00 | -0.094 | 0.20094 | -0.175
2025-11-06 02:00:00 | -0.0912 | 0.20726 | -0.1722
2025-11-06 03:00:00 | -0.093 | 0.23425 | -0.174
2025-11-06 04:00:00 | -0.09539 | 0.29671 | -0.17639
2025-11-06 05:00:00 | -0.10488 | 0.40352 | -0.18588
2025-11-06 06:00:00 | -0.12795 | 0.44871 | -0.20895
2025-11-06 07:00:00 | -0.14932 | 0.4335 | -0.23032
2025-11-06 08:00:00 | -0.13915 | 0.40394 | -0.22015
2025-11-06 09:00:00 | -0.11823 | 0.37634 | -0.19923
2025-11-06 10:00:00 | -0.10587 | 0.35398 | -0.18687
2025-11-06 11:00:00 | -0.09528 | 0.33967 | -0.17628
2025-11-06 12:00:00 | -0.09492 | 0.33161 | -0.17592
2025-11-06 13:00:00 | -0.09925 | 0.32848 | -0.18025
2025-11-06 14:00:00 | -0.11035 | 0.3298 | -0.19135
2025-11-06 15:00:00 | -0.15599 | 0.33793 | -0.23699
2025-11-06 16:00:00 | -0.33183 | 0.35261 | -0.41283
2025-11-06 17:00:00 | -0.50531 | 0.36447 | -0.58631
2025-11-06 18:00:00 | -0.46874 | 0.37343 | -0.54974
2025-11-06 19:00:00 | -0.3417 | 0.37716 | -0.4227
2025-11-06 20:00:00 | -0.17214 | 0.36265 | -0.25314
2025-11-06 21:00:00 | -0.13077 | 0.31837 | -0.21177
2025-11-06 22:00:00 | -0.11777 | 0.25491 | -0.19877
2025-11-06 23:00:00 | -0.11003 | 0.20726 | -0.19103
2025-11-07 00:00:00 | -0.10639 | 0.21854 | -0.18739
2025-11-07 01:00:00 | -0.09905 | 0.23175 | -0.18005
2025-11-07 02:00:00 | -0.09547 | 0.23932 | -0.17647
2025-11-07 03:00:00 | -0.09704 | 0.2706 | -0.17804
2025-11-07 04:00:00 | -0.10051 | 0.34233 | -0.18151
2025-11-07 05:00:00 | -0.11025 | 0.46465 | -0.19125
2025-11-07 06:00:00 | -0.1634 | 0.51673 | -0.2444
2025-11-07 07:00:00 | -0.29999 | 0.49942 | -0.38099
2025-11-07 08:00:00 | -0.24054 | 0.46517 | -0.32154
2025-11-07 09:00:00 | -0.14494 | 0.43333 | -0.22594
2025-11-07 10:00:00 | -0.13346 | 0.40751 | -0.21446
2025-11-07 11:00:00 | -0.1232 | 0.39098 | -0.2042
2025-11-07 12:00:00 | -0.1232 | 0.38165 | -0.2042
2025-11-07 13:00:00 | -0.12555 | 0.37804 | -0.20655
2025-11-07 14:00:00 | -0.14176 | 0.3795 | -0.22276
2025-11-07 15:00:00 | -0.27009 | 0.38876 | -0.35109
2025-11-07 16:00:00 | -0.52425 | 0.40554 | -0.60525
2025-11-07 17:00:00 | -0.82011 | 0.41896 | -0.90111
2025-11-07 18:00:00 | -0.80508 | 0.42914 | -0.88608
2025-11-07 19:00:00 | -0.45 | 0.43332 | -0.531
2025-11-07 20:00:00 | -0.20735 | 0.41649 | -0.28835
2025-11-07 21:00:00 | -0.13348 | 0.36546 | -0.21448
2025-11-07 22:00:00 | -0.11935 | 0.2927 | -0.20035
2025-11-07 23:00:00 | -0.11173 | 0.23854 | -0.19273
2025-11-08 00:00:00 | -0.10954 | 0.22024 | -0.19054
2025-11-08 01:00:00 | -0.10298 | 0.23353 | -0.18398
2025-11-08 02:00:00 | -0.09974 | 0.24122 | -0.18074
2025-11-08 03:00:00 | -0.09985 | 0.27278 | -0.18085
2025-11-08 04:00:00 | -0.10273 | 0.34495 | -0.18373
2025-11-08 05:00:00 | -0.11689 | 0.46792 | -0.19789
2025-11-08 06:00:00 | -0.15741 | 0.52028 | -0.23841
2025-11-08 07:00:00 | -0.21956 | 0.50293 | -0.30056
2025-11-08 08:00:00 | -0.19199 | 0.4684 | -0.27299
2025-11-08 09:00:00 | -0.15292 | 0.43634 | -0.23392
2025-11-08 10:00:00 | -0.1489 | 0.41032 | -0.2299
2025-11-08 11:00:00 | -0.13481 | 0.39367 | -0.21581
2025-11-08 12:00:00 | -0.13506 | 0.38426 | -0.21606
2025-11-08 13:00:00 | -0.13291 | 0.38061 | -0.21391
2025-11-08 14:00:00 | -0.13994 | 0.38206 | -0.22094
2025-11-08 15:00:00 | -0.18942 | 0.39135 | -0.27042
2025-11-08 16:00:00 | -0.26116 | 0.4082 | -0.34216
2025-11-08 17:00:00 | -0.40826 | 0.42164 | -0.48926
2025-11-08 18:00:00 | -0.29678 | 0.43185 | -0.37778
2025-11-08 19:00:00 | -0.17511 | 0.43603 | -0.25611
2025-11-08 20:00:00 | -0.12941 | 0.41907 | -0.21041
2025-11-08 21:00:00 | -0.11392 | 0.36768 | -0.19492
2025-11-08 22:00:00 | -0.11177 | 0.29456 | -0.19277
2025-11-08 23:00:00 | -0.09987 | 0.24023 | -0.18087
2025-11-09 00:00:00 | -0.09957 | 0.23097 | -0.18057
2025-11-09 01:00:00 | -0.09973 | 0.24436 | -0.18073
2025-11-09 02:00:00 | -0.09797 | 0.25026 | -0.17897
2025-11-09 03:00:00 | -0.09769 | 0.28171 | -0.17869
2025-11-09 04:00:00 | -0.09745 | 0.35674 | -0.17845
2025-11-09 05:00:00 | -0.09821 | 0.49523 | -0.17921
2025-11-09 06:00:00 | -0.10719 | 0.55274 | -0.18819
2025-11-09 07:00:00 | -0.12755 | 0.53468 | -0.20855
2025-11-09 08:00:00 | -0.13291 | 0.49843 | -0.21391
2025-11-09 09:00:00 | -0.12652 | 0.4645 | -0.20752
2025-11-09 10:00:00 | -0.11734 | 0.43663 | -0.19834
2025-11-09 11:00:00 | -0.11094 | 0.41803 | -0.19194
2025-11-09 12:00:00 | -0.10559 | 0.40743 | -0.18659
2025-11-09 13:00:00 | -0.10681 | 0.40358 | -0.18781
2025-11-09 14:00:00 | -0.11225 | 0.4048 | -0.19325
2025-11-09 15:00:00 | -0.12359 | 0.41334 | -0.20459
2025-11-09 16:00:00 | -0.1291 | 0.43051 | -0.2101
2025-11-09 17:00:00 | -0.12856 | 0.4483 | -0.20956
2025-11-09 18:00:00 | -0.1329 | 0.45844 | -0.2139
2025-11-09 19:00:00 | -0.12719 | 0.46188 | -0.20819
2025-11-09 20:00:00 | -0.11574 | 0.44488 | -0.19674
2025-11-09 21:00:00 | -0.10948 | 0.39081 | -0.19048
2025-11-09 22:00:00 | -0.113 | 0.31306 | -0.194
2025-11-09 23:00:00 | -0.10406 | 0.2527 | -0.18506
2025-11-10 00:00:00 | -0.1051 | 0.25412 | -0.1861
2025-11-10 01:00:00 | -0.09996 | 0.26533 | -0.18096
2025-11-10 02:00:00 | -0.098 | 0.27742 | -0.179
2025-11-10 03:00:00 | -0.09668 | 0.31499 | -0.17768
2025-11-10 04:00:00 | -0.09841 | 0.40089 | -0.17941
2025-11-10 05:00:00 | -0.10069 | 0.54849 | -0.18169
2025-11-10 06:00:00 | -0.10431 | 0.60511 | -0.18531
2025-11-10 07:00:00 | -0.10987 | 0.57735 | -0.19087
2025-11-10 08:00:00 | -0.1141 | 0.53957 | -0.1951
2025-11-10 09:00:00 | -0.1146 | 0.50221 | -0.1956
2025-11-10 10:00:00 | -0.10997 | 0.47628 | -0.19097
2025-11-10 11:00:00 | -0.1064 | 0.45538 | -0.1874
2025-11-10 12:00:00 | -0.10688 | 0.42949 | -0.18788
2025-11-10 13:00:00 | -0.108 | 0.42465 | -0.189
2025-11-10 14:00:00 | -0.11018 | 0.43133 | -0.19118
2025-11-10 15:00:00 | -0.12146 | 0.44605 | -0.20246
2025-11-10 16:00:00 | -0.13723 | 0.46741 | -0.21823
2025-11-10 17:00:00 | -0.14693 | 0.49158 | -0.22793
2025-11-10 18:00:00 | -0.1478 | 0.49765 | -0.2288
2025-11-10 19:00:00 | -0.1399 | 0.50599 | -0.2209
2025-11-10 20:00:00 | -0.12832 | 0.48951 | -0.20932
2025-11-10 21:00:00 | -0.11796 | 0.43904 | -0.19896
2025-11-10 22:00:00 | -0.11453 | 0.3467 | -0.19553
2025-11-10 23:00:00 | -0.1101 | 0.28248 | -0.1911
2025-11-11 00:00:00 | -0.10499 | 0.31114 | -0.18599
2025-11-11 01:00:00 | -0.10228 | 0.31717 | -0.18328
2025-11-11 02:00:00 | -0.10201 | 0.33901 | -0.18301
2025-11-11 03:00:00 | -0.10086 | 0.38522 | -0.18186
2025-11-11 04:00:00 | -0.10088 | 0.46592 | -0.18188
2025-11-11 05:00:00 | -0.10198 | 0.55701 | -0.18298
2025-11-11 06:00:00 | -0.10032 | 0.60092 | -0.18132
2025-11-11 07:00:00 | -0.10245 | 0.57844 | -0.18345
2025-11-11 08:00:00 | -0.10538 | 0.55853 | -0.18638
2025-11-11 09:00:00 | -0.11099 | 0.53718 | -0.19199
2025-11-11 10:00:00 | -0.11262 | 0.52016 | -0.19362
2025-11-11 11:00:00 | -0.11013 | 0.50004 | -0.19113
2025-11-11 12:00:00 | -0.11092 | 0.49072 | -0.19192
2025-11-11 13:00:00 | -0.1086 | 0.49425 | -0.1896
2025-11-11 14:00:00 | -0.11236 | 0.50241 | -0.19336
2025-11-11 15:00:00 | -0.12622 | 0.50705 | -0.20722
2025-11-11 16:00:00 | -0.13402 | 0.53257 | -0.21502
2025-11-11 17:00:00 | -0.14872 | 0.54837 | -0.22972
2025-11-11 18:00:00 | -0.14601 | 0.55057 | -0.22701
2025-11-11 19:00:00 | -0.13861 | 0.54903 | -0.21961
2025-11-11 20:00:00 | -0.12531 | 0.5316 | -0.20631
2025-11-11 21:00:00 | -0.11528 | 0.47398 | -0.19628
2025-11-11 22:00:00 | -0.1111 | 0.39893 | -0.1921
2025-11-11 23:00:00 | -0.10802 | 0.32926 | -0.18902
2025-11-12 00:00:00 | -0.10965 | 0.29548 | -0.19065
2025-11-12 01:00:00 | -0.10368 | 0.30673 | -0.18468
2025-11-12 02:00:00 | -0.1 | 0.32166 | -0.181
2025-11-12 03:00:00 | -0.09786 | 0.34842 | -0.17886
2025-11-12 04:00:00 | -0.0975 | 0.42555 | -0.1785
2025-11-12 05:00:00 | -0.10389 | 0.5621 | -0.18489
2025-11-12 06:00:00 | -0.11569 | 0.61243 | -0.19669
2025-11-12 07:00:00 | -0.12835 | 0.58881 | -0.20935
2025-11-12 08:00:00 | -0.13506 | 0.56959 | -0.21606
2025-11-12 09:00:00 | -0.13294 | 0.54783 | -0.21394
2025-11-12 10:00:00 | -0.1285 | 0.52261 | -0.2095
2025-11-12 11:00:00 | -0.12421 | 0.50157 | -0.20521
2025-11-12 12:00:00 | -0.11984 | 0.49397 | -0.20084
2025-11-12 13:00:00 | -0.12902 | 0.4908 | -0.21002
2025-11-12 14:00:00 | -0.13044 | 0.49603 | -0.21144
2025-11-12 15:00:00 | -0.13905 | 0.50308 | -0.22005
2025-11-12 16:00:00 | -0.14094 | 0.52057 | -0.22194
2025-11-12 17:00:00 | -0.15318 | 0.53216 | -0.23418
2025-11-12 18:00:00 | -0.14709 | 0.53401 | -0.22809
2025-11-12 19:00:00 | -0.1337 | 0.52491 | -0.2147
2025-11-12 20:00:00 | -0.12194 | 0.50514 | -0.20294
2025-11-12 21:00:00 | -0.11288 | 0.45031 | -0.19388
2025-11-12 22:00:00 | -0.11156 | 0.37197 | -0.19256
2025-11-12 23:00:00 | -0.1054 | 0.31209 | -0.1864
2025-11-13 00:00:00 | -0.11031 | 0.26253 | -0.19131
2025-11-13 01:00:00 | -0.10464 | 0.27821 | -0.18564
2025-11-13 02:00:00 | -0.10269 | 0.28788 | -0.18369
2025-11-13 03:00:00 | -0.10399 | 0.32575 | -0.18499
2025-11-13 04:00:00 | -0.1075 | 0.41113 | -0.1885
2025-11-13 05:00:00 | -0.11801 | 0.55597 | -0.19901
2025-11-13 06:00:00 | -0.14767 | 0.61818 | -0.22867
2025-11-13 07:00:00 | -0.18552 | 0.59798 | -0.26652
2025-11-13 08:00:00 | -0.20164 | 0.55658 | -0.28264
2025-11-13 09:00:00 | -0.22333 | 0.51841 | -0.30433
2025-11-13 10:00:00 | -0.19024 | 0.48734 | -0.27124
2025-11-13 11:00:00 | -0.17108 | 0.46748 | -0.25208
2025-11-13 12:00:00 | -0.16159 | 0.45619 | -0.24259
2025-11-13 13:00:00 | -0.15647 | 0.45185 | -0.23747
2025-11-13 14:00:00 | -0.17437 | 0.45345 | -0.25537
2025-11-13 15:00:00 | -0.21878 | 0.46429 | -0.29978
2025-11-13 16:00:00 | -0.27273 | 0.48407 | -0.35373
2025-11-13 17:00:00 | -0.31789 | 0.49958 | -0.39889
2025-11-13 18:00:00 | -0.22533 | 0.51146 | -0.30633
2025-11-13 19:00:00 | -0.17135 | 0.51623 | -0.25235
2025-11-13 20:00:00 | -0.14912 | 0.49587 | -0.23012
2025-11-13 21:00:00 | -0.1319 | 0.43473 | -0.2129
2025-11-13 22:00:00 | -0.12521 | 0.34851 | -0.20621
2025-11-13 23:00:00 | -0.11559 | 0.28527 | -0.19659
2025-11-14 00:00:00 | -0.11715 | 0.24327 | -0.19815
2025-11-14 01:00:00 | -0.11171 | 0.25788 | -0.19271
2025-11-14 02:00:00 | -0.10785 | 0.26659 | -0.18885
2025-11-14 03:00:00 | -0.10745 | 0.30155 | -0.18845
2025-11-14 04:00:00 | -0.11063 | 0.38102 | -0.19163
2025-11-14 05:00:00 | -0.119 | 0.51619 | -0.2
2025-11-14 06:00:00 | -0.1311 | 0.57404 | -0.2121
2025-11-14 07:00:00 | -0.16478 | 0.55504 | -0.24578
2025-11-14 08:00:00 | -0.22545 | 0.51678 | -0.30645
2025-11-14 09:00:00 | -0.22743 | 0.48137 | -0.30843
2025-11-14 10:00:00 | -0.2008 | 0.4526 | -0.2818
2025-11-14 11:00:00 | -0.1777 | 0.43419 | -0.2587
2025-11-14 12:00:00 | -0.16099 | 0.42377 | -0.24199
2025-11-14 13:00:00 | -0.16207 | 0.41975 | -0.24307
2025-11-14 14:00:00 | -0.1599 | 0.42131 | -0.2409
2025-11-14 15:00:00 | -0.1656 | 0.43149 | -0.2466
2025-11-14 16:00:00 | -0.17828 | 0.44999 | -0.25928
2025-11-14 17:00:00 | -0.17843 | 0.46464 | -0.25943
2025-11-14 18:00:00 | -0.1739 | 0.47581 | -0.2549
2025-11-14 19:00:00 | -0.16179 | 0.48034 | -0.24279
2025-11-14 20:00:00 | -0.12522 | 0.46153 | -0.20622
2025-11-14 21:00:00 | -0.11486 | 0.40479 | -0.19586
2025-11-14 22:00:00 | -0.11351 | 0.32433 | -0.19451
2025-11-14 23:00:00 | -0.10662 | 0.26491 | -0.18762
2025-11-15 00:00:00 | -0.1017 | 0.2204 | -0.1827
2025-11-15 01:00:00 | -0.09983 | 0.23371 | -0.18083
2025-11-15 02:00:00 | -0.09601 | 0.24141 | -0.17701
2025-11-15 03:00:00 | -0.09225 | 0.27299 | -0.17325
2025-11-15 04:00:00 | -0.09141 | 0.34521 | -0.17241
2025-11-15 05:00:00 | -0.09224 | 0.46827 | -0.17324
2025-11-15 06:00:00 | -0.10344 | 0.52067 | -0.18444
2025-11-15 07:00:00 | -0.11561 | 0.50331 | -0.19661
2025-11-15 08:00:00 | -0.12714 | 0.46876 | -0.20814
2025-11-15 09:00:00 | -0.12392 | 0.43667 | -0.20492
2025-11-15 10:00:00 | -0.12565 | 0.41063 | -0.20665
2025-11-15 11:00:00 | -0.12484 | 0.39397 | -0.20584
2025-11-15 12:00:00 | -0.12168 | 0.38455 | -0.20268
2025-11-15 13:00:00 | -0.1274 | 0.3809 | -0.2084
2025-11-15 14:00:00 | -0.13401 | 0.38235 | -0.21501
2025-11-15 15:00:00 | -0.14218 | 0.39164 | -0.22318
2025-11-15 16:00:00 | -0.14741 | 0.4085 | -0.22841
2025-11-15 17:00:00 | -0.15591 | 0.42195 | -0.23691
2025-11-15 18:00:00 | -0.15409 | 0.43217 | -0.23509
2025-11-15 19:00:00 | -0.14829 | 0.43635 | -0.22929
2025-11-15 20:00:00 | -0.13858 | 0.41938 | -0.21958
2025-11-15 21:00:00 | -0.12944 | 0.36794 | -0.21044
2025-11-15 22:00:00 | -0.12289 | 0.29478 | -0.20389
2025-11-15 23:00:00 | -0.11248 | 0.24041 | -0.19348
2025-11-16 00:00:00 | -0.11044 | 0.21108 | -0.19144
2025-11-16 01:00:00 | -0.10671 | 0.2234 | -0.18771
2025-11-16 02:00:00 | -0.10701 | 0.22862 | -0.18801
2025-11-16 03:00:00 | -0.10362 | 0.25728 | -0.18462
2025-11-16 04:00:00 | -0.10442 | 0.32613 | -0.18542
2025-11-16 05:00:00 | -0.1086 | 0.45328 | -0.1896
2025-11-16 06:00:00 | -0.12926 | 0.50589 | -0.21026
2025-11-16 07:00:00 | -0.14416 | 0.48919 | -0.22516
2025-11-16 08:00:00 | -0.15777 | 0.45615 | -0.23877
2025-11-16 09:00:00 | -0.15086 | 0.42513 | -0.23186
2025-11-16 10:00:00 | -0.13884 | 0.39968 | -0.21984
2025-11-16 11:00:00 | -0.13508 | 0.38271 | -0.21608
2025-11-16 12:00:00 | -0.12174 | 0.37306 | -0.20274
2025-11-16 13:00:00 | -0.1218 | 0.36954 | -0.2028
2025-11-16 14:00:00 | -0.13189 | 0.37071 | -0.21289
2025-11-16 15:00:00 | -0.14175 | 0.37863 | -0.22275
2025-11-16 16:00:00 | -0.13395 | 0.39446 | -0.21495
2025-11-16 17:00:00 | -0.13626 | 0.41088 | -0.21726
2025-11-16 18:00:00 | -0.13477 | 0.42027 | -0.21577
2025-11-16 19:00:00 | -0.12839 | 0.42352 | -0.20939
2025-11-16 20:00:00 | -0.11573 | 0.40802 | -0.19673
2025-11-16 21:00:00 | -0.11074 | 0.35856 | -0.19174
2025-11-16 22:00:00 | -0.10819 | 0.28712 | -0.18919
2025-11-16 23:00:00 | -0.0981 | 0.23138 | -0.1791
2025-11-17 00:00:00 | -0.10192 | 0.19775 | -0.18292
2025-11-17 01:00:00 | -0.09543 | 0.2068 | -0.17643
2025-11-17 02:00:00 | -0.08987 | 0.21555 | -0.17087
2025-11-17 03:00:00 | -0.08657 | 0.24448 | -0.16757
2025-11-17 04:00:00 | -0.08881 | 0.31193 | -0.16981
2025-11-17 05:00:00 | -0.08695 | 0.42848 | -0.16795
2025-11-17 06:00:00 | -0.07382 | 0.47291 | -0.15482
2025-11-17 07:00:00 | -0.0901 | 0.45107 | -0.1711
2025-11-17 08:00:00 | -0.10475 | 0.42186 | -0.18575
2025-11-17 09:00:00 | -0.10977 | 0.39274 | -0.19077
2025-11-17 10:00:00 | -0.1076 | 0.37247 | -0.1886
2025-11-17 11:00:00 | -0.09903 | 0.35628 | -0.18003
2025-11-17 12:00:00 | -0.09698 | 0.33674 | -0.17798
2025-11-17 13:00:00 | -0.09697 | 0.333 | -0.17797
2025-11-17 14:00:00 | -0.09372 | 0.33815 | -0.17472
2025-11-17 15:00:00 | -0.10022 | 0.34971 | -0.18122
2025-11-17 16:00:00 | -0.10899 | 0.3666 | -0.18999
2025-11-17 17:00:00 | -0.11893 | 0.38565 | -0.19993
2025-11-17 18:00:00 | -0.11495 | 0.39089 | -0.19595
2025-11-17 19:00:00 | -0.10418 | 0.39749 | -0.18518
2025-11-17 20:00:00 | -0.08267 | 0.3847 | -0.16367
2025-11-17 21:00:00 | -0.07282 | 0.34498 | -0.15382
2025-11-17 22:00:00 | -0.07383 | 0.27239 | -0.15483
2025-11-17 23:00:00 | -0.06567 | 0.22081 | -0.14667
2025-11-18 00:00:00 | -0.0801 | 0.23693 | -0.1611
2025-11-18 01:00:00 | -0.06928 | 0.23725 | -0.15028
2025-11-18 02:00:00 | -0.07248 | 0.25114 | -0.15348
2025-11-18 03:00:00 | -0.05872 | 0.29094 | -0.13972
2025-11-18 04:00:00 | -0.042 | 0.37441 | -0.123
2025-11-18 05:00:00 | -0.03481 | 0.4488 | -0.11581
2025-11-18 06:00:00 | -0.04236 | 0.49056 | -0.12336
2025-11-18 07:00:00 | -0.06069 | 0.46195 | -0.14169
2025-11-18 08:00:00 | -0.0648 | 0.43821 | -0.1458
2025-11-18 09:00:00 | -0.0654 | 0.40895 | -0.1464
2025-11-18 10:00:00 | -0.0683 | 0.38998 | -0.1493
2025-11-18 11:00:00 | -0.06479 | 0.37366 | -0.14579
2025-11-18 12:00:00 | -0.0549 | 0.36367 | -0.1359
2025-11-18 13:00:00 | -0.04686 | 0.36555 | -0.12786
2025-11-18 14:00:00 | -0.06125 | 0.36492 | -0.14225
2025-11-18 15:00:00 | -0.0648 | 0.38236 | -0.1458
2025-11-18 16:00:00 | -0.0701 | 0.40327 | -0.1511
2025-11-18 17:00:00 | -0.10284 | 0.42055 | -0.18384
2025-11-18 18:00:00 | -0.0807 | 0.43088 | -0.1617
2025-11-18 19:00:00 | -0.0654 | 0.44148 | -0.1464
2025-11-18 20:00:00 | -0.05741 | 0.42663 | -0.13841
2025-11-18 21:00:00 | -0.06479 | 0.38542 | -0.14579
2025-11-18 22:00:00 | -0.06876 | 0.30558 | -0.14976
2025-11-18 23:00:00 | -0.06202 | 0.24683 | -0.14302
2025-11-19 00:00:00 | -0.06542 | 0.26809 | -0.14642
2025-11-19 01:00:00 | -0.06439 | 0.28356 | -0.14539
2025-11-19 02:00:00 | -0.05986 | 0.29378 | -0.14086
2025-11-19 03:00:00 | -0.04239 | 0.33213 | -0.12339
2025-11-19 04:00:00 | -0.05817 | 0.41699 | -0.13917
2025-11-19 05:00:00 | -0.07423 | 0.56044 | -0.15523
2025-11-19 06:00:00 | -0.09555 | 0.62341 | -0.17655
2025-11-19 07:00:00 | -0.12166 | 0.59533 | -0.20266
2025-11-19 08:00:00 | -0.12191 | 0.55876 | -0.20291
2025-11-19 09:00:00 | -0.11956 | 0.52242 | -0.20056
2025-11-19 10:00:00 | -0.11151 | 0.48828 | -0.19251
2025-11-19 11:00:00 | -0.09298 | 0.47123 | -0.17398
2025-11-19 12:00:00 | -0.0795 | 0.45712 | -0.1605
2025-11-19 13:00:00 | -0.09413 | 0.45235 | -0.17513
2025-11-19 14:00:00 | -0.10952 | 0.4551 | -0.19052
2025-11-19 15:00:00 | -0.11998 | 0.47105 | -0.20098
2025-11-19 16:00:00 | -0.13248 | 0.48913 | -0.21348
2025-11-19 17:00:00 | -0.1599 | 0.51207 | -0.2409
2025-11-19 18:00:00 | -0.16182 | 0.52294 | -0.24282
2025-11-19 19:00:00 | -0.15296 | 0.52737 | -0.23396
2025-11-19 20:00:00 | -0.12894 | 0.50598 | -0.20994
2025-11-19 21:00:00 | -0.11762 | 0.446 | -0.19862
2025-11-19 22:00:00 | -0.11699 | 0.3561 | -0.19799
2025-11-19 23:00:00 | -0.1087 | 0.28873 | -0.1897
2025-11-20 00:00:00 | -0.10706 | 0.33765 | -0.18806
2025-11-20 01:00:00 | -0.1014 | 0.35033 | -0.1824
2025-11-20 02:00:00 | -0.09558 | 0.36517 | -0.17658
2025-11-20 03:00:00 | -0.09173 | 0.39561 | -0.17273
2025-11-20 04:00:00 | -0.09528 | 0.48215 | -0.17628
2025-11-20 05:00:00 | -0.09873 | 0.63662 | -0.17973
2025-11-20 06:00:00 | -0.11627 | 0.69789 | -0.19727
2025-11-20 07:00:00 | -0.13159 | 0.67121 | -0.21259
2025-11-20 08:00:00 | -0.15506 | 0.64832 | -0.23606
2025-11-20 09:00:00 | -0.15757 | 0.6217 | -0.23857
2025-11-20 10:00:00 | -0.15626 | 0.59252 | -0.23726
2025-11-20 11:00:00 | -0.15281 | 0.57046 | -0.23381
2025-11-20 12:00:00 | -0.14819 | 0.5595 | -0.22919
2025-11-20 13:00:00 | -0.14414 | 0.55584 | -0.22514
2025-11-20 14:00:00 | -0.14015 | 0.56221 | -0.22115
2025-11-20 15:00:00 | -0.12878 | 0.57154 | -0.20978
2025-11-20 16:00:00 | -0.13289 | 0.58517 | -0.21389
2025-11-20 17:00:00 | -0.14019 | 0.59528 | -0.22119
2025-11-20 18:00:00 | -0.13465 | 0.59717 | -0.21565
2025-11-20 19:00:00 | -0.12593 | 0.5932 | -0.20693
2025-11-20 20:00:00 | -0.1171 | 0.56748 | -0.1981
2025-11-20 21:00:00 | -0.10937 | 0.50584 | -0.19037
2025-11-20 22:00:00 | -0.10525 | 0.41842 | -0.18625
2025-11-20 23:00:00 | -0.08984 | 0.35354 | -0.17084
2025-11-21 00:00:00 | -0.10014 | 0.36581 | -0.18114
2025-11-21 01:00:00 | -0.092 | 0.37949 | -0.173
2025-11-21 02:00:00 | -0.0866 | 0.39565 | -0.1676
2025-11-21 03:00:00 | -0.08152 | 0.42865 | -0.16252
2025-11-21 04:00:00 | -0.08196 | 0.52236 | -0.16296
2025-11-21 05:00:00 | -0.09329 | 0.68913 | -0.17429
2025-11-21 06:00:00 | -0.10755 | 0.75577 | -0.18855
2025-11-21 07:00:00 | -0.13562 | 0.72685 | -0.21662
2025-11-21 08:00:00 | -0.14287 | 0.70195 | -0.22387
2025-11-21 09:00:00 | -0.14009 | 0.67304 | -0.22109
2025-11-21 10:00:00 | -0.12035 | 0.64138 | -0.20135
2025-11-21 11:00:00 | -0.10777 | 0.61746 | -0.18877
2025-11-21 12:00:00 | -0.09726 | 0.60556 | -0.17826
2025-11-21 13:00:00 | -0.09736 | 0.60158 | -0.17836
2025-11-21 14:00:00 | -0.10664 | 0.60848 | -0.18764
2025-11-21 15:00:00 | -0.13084 | 0.61859 | -0.21184
2025-11-21 16:00:00 | -0.13509 | 0.63325 | -0.21609
2025-11-21 17:00:00 | -0.142 | 0.64408 | -0.223
2025-11-21 18:00:00 | -0.14258 | 0.64604 | -0.22358
2025-11-21 19:00:00 | -0.14026 | 0.64174 | -0.22126
2025-11-21 20:00:00 | -0.13598 | 0.61382 | -0.21698
2025-11-21 21:00:00 | -0.12305 | 0.54706 | -0.20405
2025-11-21 22:00:00 | -0.11642 | 0.45244 | -0.19742
2025-11-21 23:00:00 | -0.1035 | 0.38271 | -0.1845
2025-11-22 00:00:00 | -0.09396 | 0.38564 | -0.17496
2025-11-22 01:00:00 | -0.0904 | 0.40001 | -0.1714
2025-11-22 02:00:00 | -0.0868 | 0.41716 | -0.1678
2025-11-22 03:00:00 | -0.08415 | 0.45199 | -0.16515
2025-11-22 04:00:00 | -0.08423 | 0.55073 | -0.16523
2025-11-22 05:00:00 | -0.09248 | 0.7256 | -0.17348
2025-11-22 06:00:00 | -0.10717 | 0.79577 | -0.18817
2025-11-22 07:00:00 | -0.12144 | 0.76539 | -0.20244
2025-11-22 08:00:00 | -0.13299 | 0.73905 | -0.21399
2025-11-22 09:00:00 | -0.13498 | 0.70851 | -0.21598
2025-11-22 10:00:00 | -0.12733 | 0.67509 | -0.20833
2025-11-22 11:00:00 | -0.11547 | 0.64986 | -0.19647
2025-11-22 12:00:00 | -0.11357 | 0.63728 | -0.19457
2025-11-22 13:00:00 | -0.12083 | 0.63305 | -0.20183
2025-11-22 14:00:00 | -0.14162 | 0.6403 | -0.22262
2025-11-22 15:00:00 | -0.15485 | 0.65093 | -0.23585
2025-11-22 16:00:00 | -0.17497 | 0.66618 | -0.25597
2025-11-22 17:00:00 | -0.18226 | 0.67738 | -0.26326
2025-11-22 18:00:00 | -0.16134 | 0.67931 | -0.24234
2025-11-22 19:00:00 | -0.15405 | 0.67476 | -0.23505
2025-11-22 20:00:00 | -0.13133 | 0.64528 | -0.21233
2025-11-22 21:00:00 | -0.12305 | 0.575 | -0.20405
2025-11-22 22:00:00 | -0.1229 | 0.47571 | -0.2039
2025-11-22 23:00:00 | -0.10746 | 0.40302 | -0.18846
2025-11-23 00:00:00 | -0.11612 | 0.38401 | -0.19712
2025-11-23 01:00:00 | -0.10621 | 0.39952 | -0.18721
2025-11-23 02:00:00 | -0.09785 | 0.41179 | -0.17885
2025-11-23 03:00:00 | -0.09137 | 0.44561 | -0.17237
2025-11-23 04:00:00 | -0.08865 | 0.54464 | -0.16965
2025-11-23 05:00:00 | -0.09216 | 0.73199 | -0.17316
2025-11-23 06:00:00 | -0.11706 | 0.80381 | -0.19806
2025-11-23 07:00:00 | -0.1353 | 0.77159 | -0.2163
2025-11-23 08:00:00 | -0.14408 | 0.74411 | -0.22508
2025-11-23 09:00:00 | -0.14158 | 0.71458 | -0.22258
2025-11-23 10:00:00 | -0.13575 | 0.68106 | -0.21675
2025-11-23 11:00:00 | -0.11684 | 0.65362 | -0.19784
2025-11-23 12:00:00 | -0.10514 | 0.63994 | -0.18614
2025-11-23 13:00:00 | -0.09523 | 0.63518 | -0.17623
2025-11-23 14:00:00 | -0.09618 | 0.64195 | -0.17718
2025-11-23 15:00:00 | -0.10624 | 0.65266 | -0.18724
2025-11-23 16:00:00 | -0.11121 | 0.66865 | -0.19221
2025-11-23 17:00:00 | -0.12844 | 0.68222 | -0.20944
2025-11-23 18:00:00 | -0.13428 | 0.68586 | -0.21528
2025-11-23 19:00:00 | -0.1288 | 0.67861 | -0.2098
2025-11-23 20:00:00 | -0.10621 | 0.65068 | -0.18721
2025-11-23 21:00:00 | -0.10635 | 0.58062 | -0.18735
2025-11-23 22:00:00 | -0.09325 | 0.47731 | -0.17425
2025-11-23 23:00:00 | -0.077 | 0.40225 | -0.158
2025-11-24 00:00:00 | -0.08 | 0.35703 | -0.161
2025-11-24 01:00:00 | -0.07687 | 0.37344 | -0.15787
2025-11-24 02:00:00 | -0.07788 | 0.38798 | -0.15888
2025-11-24 03:00:00 | -0.07904 | 0.42026 | -0.16004
2025-11-24 04:00:00 | -0.07935 | 0.51479 | -0.16035
2025-11-24 05:00:00 | -0.08254 | 0.6938 | -0.16354
2025-11-24 06:00:00 | -0.08205 | 0.74704 | -0.16305
2025-11-24 07:00:00 | -0.08927 | 0.71614 | -0.17027
2025-11-24 08:00:00 | -0.09748 | 0.687 | -0.17848
2025-11-24 09:00:00 | -0.08562 | 0.66151 | -0.16662
2025-11-24 10:00:00 | -0.07854 | 0.63711 | -0.15954
2025-11-24 11:00:00 | -0.0735 | 0.60602 | -0.1545
2025-11-24 12:00:00 | -0.0712 | 0.58774 | -0.1522
2025-11-24 13:00:00 | -0.07585 | 0.58398 | -0.15685
2025-11-24 14:00:00 | -0.08568 | 0.5909 | -0.16668
2025-11-24 15:00:00 | -0.10455 | 0.60533 | -0.18555
2025-11-24 16:00:00 | -0.08731 | 0.62762 | -0.16831
2025-11-24 17:00:00 | -0.09556 | 0.64291 | -0.17656
2025-11-24 18:00:00 | -0.08608 | 0.64338 | -0.16708
2025-11-24 19:00:00 | -0.071 | 0.63588 | -0.152
2025-11-24 20:00:00 | -0.05955 | 0.6204 | -0.14055
2025-11-24 21:00:00 | -0.04803 | 0.55428 | -0.12903
2025-11-24 22:00:00 | -0.0391 | 0.45707 | -0.1201
2025-11-24 23:00:00 | -0.01846 | 0.38685 | -0.01846
2025-11-25 00:00:00 | -0.00101 | 0.27198 | -0.00101
2025-11-25 01:00:00 | 0 | 0.27184 | 0
2025-11-25 02:00:00 | 0 | 0.28832 | 0
2025-11-25 03:00:00 | 1e-05 | 0.33435 | 1e-05
2025-11-25 04:00:00 | 2e-05 | 0.42984 | 2e-05
2025-11-25 05:00:00 | 3e-05 | 0.51236 | 3e-05
2025-11-25 06:00:00 | 5e-05 | 0.55973 | 5e-05
2025-11-25 07:00:00 | 3e-05 | 0.52699 | 3e-05
2025-11-25 08:00:00 | -0.00137 | 0.49991 | -0.00137
2025-11-25 09:00:00 | -0.00375 | 0.4665 | -0.00375
2025-11-25 10:00:00 | -0.00207 | 0.44493 | -0.00207
2025-11-25 11:00:00 | -0.00253 | 0.42622 | -0.00253
2025-11-25 12:00:00 | -0.00101 | 0.41471 | -0.00101
2025-11-25 13:00:00 | -0.00101 | 0.41704 | -0.00101
2025-11-25 14:00:00 | -0.00311 | 0.41616 | -0.00311
2025-11-25 15:00:00 | -0.00661 | 0.4362 | -0.00661
2025-11-25 16:00:00 | -0.01399 | 0.46004 | -0.01399
2025-11-25 17:00:00 | -0.01552 | 0.47957 | -0.01552
2025-11-25 18:00:00 | -0.01618 | 0.49119 | -0.01618
2025-11-25 19:00:00 | -0.01202 | 0.50336 | -0.01202
2025-11-25 20:00:00 | -0.0074 | 0.4863 | -0.0074
2025-11-25 21:00:00 | -0.0045 | 0.43946 | -0.0045
2025-11-25 22:00:00 | -0.00327 | 0.3485 | -0.00327
2025-11-25 23:00:00 | -1e-05 | 0.2822 | -1e-05
2025-11-26 00:00:00 | 0.00125 | 0.15632 | 0.00125
2025-11-26 01:00:00 | 0.00159 | 0.16566 | 0.00159
2025-11-26 02:00:00 | 0.00142 | 0.17074 | 0.00142
2025-11-26 03:00:00 | 0.00186 | 0.1927 | 0.00186
2025-11-26 04:00:00 | 0.00142 | 0.24342 | 0.00142
2025-11-26 05:00:00 | 0.00028 | 0.33033 | 0.00028
2025-11-26 06:00:00 | -9e-05 | 0.3675 | -9e-05
2025-11-26 07:00:00 | -0.05438 | 0.35068 | -0.13538
2025-11-26 08:00:00 | -0.07701 | 0.32946 | -0.15801
2025-11-26 09:00:00 | -0.06657 | 0.30804 | -0.14757
2025-11-26 10:00:00 | -0.04255 | 0.28833 | -0.12355
2025-11-26 11:00:00 | -0.04137 | 0.27824 | -0.12237
2025-11-26 12:00:00 | -0.04 | 0.27026 | -0.121
2025-11-26 13:00:00 | -0.05716 | 0.26749 | -0.13816
2025-11-26 14:00:00 | -0.06797 | 0.26926 | -0.14897
2025-11-26 15:00:00 | -0.09499 | 0.27871 | -0.17599
2025-11-26 16:00:00 | -0.09258 | 0.2899 | -0.17358
2025-11-26 17:00:00 | -0.11608 | 0.30379 | -0.19708
2025-11-26 18:00:00 | -0.128 | 0.31068 | -0.209
2025-11-26 19:00:00 | -0.118 | 0.31367 | -0.199
2025-11-26 20:00:00 | -0.09473 | 0.30145 | -0.17573
2025-11-26 21:00:00 | -0.08126 | 0.26613 | -0.16226
2025-11-26 22:00:00 | -0.08626 | 0.21214 | -0.16726
2025-11-26 23:00:00 | -0.06917 | 0.17038 | -0.15017
2025-11-27 00:00:00 | -0.08953 | 0.16978 | -0.17053
2025-11-27 01:00:00 | -0.07799 | 0.18017 | -0.15899
2025-11-27 02:00:00 | -0.07766 | 0.18565 | -0.15866
2025-11-27 03:00:00 | -0.07055 | 0.20976 | -0.15155
2025-11-27 04:00:00 | -0.07272 | 0.26599 | -0.15372
2025-11-27 05:00:00 | -0.08226 | 0.36239 | -0.16326
2025-11-27 06:00:00 | -0.10145 | 0.40299 | -0.18245
2025-11-27 07:00:00 | -0.1309 | 0.38917 | -0.2119
2025-11-27 08:00:00 | -0.13784 | 0.36276 | -0.21884
2025-11-27 09:00:00 | -0.12709 | 0.338 | -0.20809
2025-11-27 10:00:00 | -0.11209 | 0.31797 | -0.19309
2025-11-27 11:00:00 | -0.1 | 0.30515 | -0.181
2025-11-27 12:00:00 | -0.0909 | 0.29795 | -0.1719
2025-11-27 13:00:00 | -0.10207 | 0.29514 | -0.18307
2025-11-27 14:00:00 | -0.1161 | 0.29637 | -0.1971
2025-11-27 15:00:00 | -0.12395 | 0.30375 | -0.20495
2025-11-27 16:00:00 | -0.1431 | 0.31702 | -0.2241
2025-11-27 17:00:00 | -0.15552 | 0.32785 | -0.23652
2025-11-27 18:00:00 | -0.16091 | 0.33598 | -0.24191
2025-11-27 19:00:00 | -0.15328 | 0.33941 | -0.23428
2025-11-27 20:00:00 | -0.12638 | 0.32645 | -0.20738
2025-11-27 21:00:00 | -0.11823 | 0.28671 | -0.19923
2025-11-27 22:00:00 | -0.12213 | 0.22946 | -0.20313
2025-11-27 23:00:00 | -0.11334 | 0.18618 | -0.19434
2025-11-28 00:00:00 | -0.10474 | 0.20864 | -0.18574
2025-11-28 01:00:00 | -0.10628 | 0.22129 | -0.18728
2025-11-28 02:00:00 | -0.11 | 0.22841 | -0.191
2025-11-28 03:00:00 | -0.11146 | 0.25823 | -0.19246
2025-11-28 04:00:00 | -0.11466 | 0.32683 | -0.19566
2025-11-28 05:00:00 | -0.12392 | 0.44398 | -0.20492
2025-11-28 06:00:00 | -0.1405 | 0.49375 | -0.2215
2025-11-28 07:00:00 | -0.16 | 0.47712 | -0.241
2025-11-28 08:00:00 | -0.18484 | 0.44447 | -0.26584
2025-11-28 09:00:00 | -0.16445 | 0.41407 | -0.24545
2025-11-28 10:00:00 | -0.1531 | 0.38942 | -0.2341
2025-11-28 11:00:00 | -0.15 | 0.37365 | -0.231
2025-11-28 12:00:00 | -0.14566 | 0.36475 | -0.22666
2025-11-28 13:00:00 | -0.14049 | 0.3613 | -0.22149
2025-11-28 14:00:00 | -0.13009 | 0.36272 | -0.21109
2025-11-28 15:00:00 | -0.1317 | 0.37162 | -0.2127
2025-11-28 16:00:00 | -0.11756 | 0.38769 | -0.19856
2025-11-28 17:00:00 | -0.11024 | 0.40062 | -0.19124
2025-11-28 18:00:00 | -0.11229 | 0.41039 | -0.19329
2025-11-28 19:00:00 | -0.10184 | 0.41443 | -0.18284
2025-11-28 20:00:00 | -0.07814 | 0.39839 | -0.15914
2025-11-28 21:00:00 | -0.07186 | 0.34964 | -0.15286
2025-11-28 22:00:00 | -0.06705 | 0.27998 | -0.14805
2025-11-28 23:00:00 | -0.04878 | 0.22796 | -0.12978
2025-11-29 00:00:00 | -0.04921 | 0.2266 | -0.13021
2025-11-29 01:00:00 | -0.04121 | 0.24026 | -0.12221
2025-11-29 02:00:00 | -0.03295 | 0.24824 | -0.11395
2025-11-29 03:00:00 | -0.03208 | 0.28075 | -0.11308
2025-11-29 04:00:00 | -0.03169 | 0.35491 | -0.11269
2025-11-29 05:00:00 | -0.05229 | 0.48119 | -0.13329
2025-11-29 06:00:00 | -0.06498 | 0.53504 | -0.14598
2025-11-29 07:00:00 | -0.08813 | 0.51725 | -0.16913
2025-11-29 08:00:00 | -0.10741 | 0.48169 | -0.18841
2025-11-29 09:00:00 | -0.10741 | 0.44871 | -0.18841
2025-11-29 10:00:00 | -0.0921 | 0.42194 | -0.1731
2025-11-29 11:00:00 | -0.0987 | 0.4048 | -0.1797
2025-11-29 12:00:00 | -0.09616 | 0.39511 | -0.17716
2025-11-29 13:00:00 | -0.09668 | 0.39136 | -0.17768
2025-11-29 14:00:00 | -0.09786 | 0.39283 | -0.17886
2025-11-29 15:00:00 | -0.11159 | 0.40235 | -0.19259
2025-11-29 16:00:00 | -0.13262 | 0.41965 | -0.21362
2025-11-29 17:00:00 | -0.14933 | 0.4334 | -0.23033
2025-11-29 18:00:00 | -0.15823 | 0.44387 | -0.23923
2025-11-29 19:00:00 | -0.15391 | 0.44814 | -0.23491
2025-11-29 20:00:00 | -0.14397 | 0.43067 | -0.22497
2025-11-29 21:00:00 | -0.13249 | 0.37781 | -0.21349
2025-11-29 22:00:00 | -0.12216 | 0.30272 | -0.20316
2025-11-29 23:00:00 | -0.1126 | 0.24702 | -0.1936
2025-11-30 00:00:00 | -0.1103 | 0.25229 | -0.1913
2025-11-30 01:00:00 | -0.10701 | 0.26683 | -0.18801
2025-11-30 02:00:00 | -0.10347 | 0.27348 | -0.18447
2025-11-30 03:00:00 | -0.1028 | 0.30793 | -0.1838
2025-11-30 04:00:00 | -0.1053 | 0.38956 | -0.1863
2025-11-30 05:00:00 | -0.11528 | 0.54016 | -0.19628
2025-11-30 06:00:00 | -0.1451 | 0.60292 | -0.2261
2025-11-30 07:00:00 | -0.16928 | 0.58343 | -0.25028
2025-11-30 08:00:00 | -0.18135 | 0.54371 | -0.26235
2025-11-30 09:00:00 | -0.16249 | 0.50667 | -0.24349
2025-11-30 10:00:00 | -0.14301 | 0.47618 | -0.22401
2025-11-30 11:00:00 | -0.1364 | 0.45584 | -0.2174
2025-11-30 12:00:00 | -0.12659 | 0.44422 | -0.20759
2025-11-30 13:00:00 | -0.1195 | 0.44002 | -0.2005
2025-11-30 14:00:00 | -0.12958 | 0.44128 | -0.21058
2025-11-30 15:00:00 | -0.14102 | 0.45047 | -0.22202
2025-11-30 16:00:00 | -0.15201 | 0.46908 | -0.23301
2025-11-30 17:00:00 | -0.15044 | 0.48833 | -0.23144
2025-11-30 18:00:00 | -0.14203 | 0.49925 | -0.22303
2025-11-30 19:00:00 | -0.13081 | 0.50288 | -0.21181
2025-11-30 20:00:00 | -0.1199 | 0.48426 | -0.2009
2025-11-30 21:00:00 | -0.1151 | 0.42525 | -0.1961
2025-11-30 22:00:00 | -0.11373 | 0.34075 | -0.19473
2025-11-30 23:00:00 | -0.10345 | 0.27551 | -0.18445
2025-12-01 00:00:00 | -0.09883 | 0.30198 | -0.17983
2025-12-01 01:00:00 | -0.092 | 0.3159 | -0.173
2025-12-01 02:00:00 | -0.08969 | 0.32802 | -0.17069
2025-12-01 03:00:00 | -0.0869 | 0.35525 | -0.1679
2025-12-01 04:00:00 | -0.08818 | 0.43523 | -0.16918
2025-12-01 05:00:00 | -0.09018 | 0.58794 | -0.17118
2025-12-01 06:00:00 | -0.0889 | 0.63309 | -0.1699
2025-12-01 07:00:00 | -0.10306 | 0.60691 | -0.18406
2025-12-01 08:00:00 | -0.10739 | 0.58258 | -0.18839
2025-12-01 09:00:00 | -0.09117 | 0.56109 | -0.17217
2025-12-01 10:00:00 | -0.0852 | 0.54041 | -0.1662
2025-12-01 11:00:00 | -0.08612 | 0.51431 | -0.16712
2025-12-01 12:00:00 | -0.0877 | 0.49907 | -0.1687
2025-12-01 13:00:00 | -0.09003 | 0.49595 | -0.17103
2025-12-01 14:00:00 | -0.09335 | 0.50182 | -0.17435
2025-12-01 15:00:00 | -0.12434 | 0.51395 | -0.20534
2025-12-01 16:00:00 | -0.13289 | 0.53297 | -0.21389
2025-12-01 17:00:00 | -0.13694 | 0.54616 | -0.21794
2025-12-01 18:00:00 | -0.1359 | 0.54684 | -0.2169
2025-12-01 19:00:00 | -0.13196 | 0.5406 | -0.21296
2025-12-01 20:00:00 | -0.12451 | 0.52735 | -0.20551
2025-12-01 21:00:00 | -0.11508 | 0.4713 | -0.19608
2025-12-01 22:00:00 | -0.11478 | 0.38855 | -0.19578
2025-12-01 23:00:00 | -0.10667 | 0.32772 | -0.18767
2025-12-02 00:00:00 | -0.09966 | 0.3591 | -0.18626
2025-12-02 01:00:00 | -0.09001 | 0.3658 | -0.17661
2025-12-02 02:00:00 | -0.08814 | 0.39143 | -0.17474
2025-12-02 03:00:00 | -0.0857 | 0.44533 | -0.1723
2025-12-02 04:00:00 | -0.0848 | 0.53839 | -0.1714
2025-12-02 05:00:00 | -0.08531 | 0.64046 | -0.17191
2025-12-02 06:00:00 | -0.08443 | 0.69091 | -0.17103
2025-12-02 07:00:00 | -0.08997 | 0.66515 | -0.17657
2025-12-02 08:00:00 | -0.09964 | 0.642 | -0.18624
2025-12-02 09:00:00 | -0.0946 | 0.61732 | -0.1812
2025-12-02 10:00:00 | -0.0893 | 0.59783 | -0.1759
2025-12-02 11:00:00 | -0.08238 | 0.5746 | -0.16898
2025-12-02 12:00:00 | -0.08525 | 0.56379 | -0.17185
2025-12-02 13:00:00 | -0.08308 | 0.56798 | -0.16968
2025-12-02 14:00:00 | -0.09061 | 0.57745 | -0.17721
2025-12-02 15:00:00 | -0.10862 | 0.58266 | -0.19522
2025-12-02 16:00:00 | -0.12153 | 0.6121 | -0.20813
2025-12-02 17:00:00 | -0.11777 | 0.63014 | -0.20437
2025-12-02 18:00:00 | -0.12151 | 0.63244 | -0.20811
2025-12-02 19:00:00 | -0.11023 | 0.6307 | -0.19683
2025-12-02 20:00:00 | -0.09135 | 0.61064 | -0.17795
2025-12-02 21:00:00 | -0.08436 | 0.54426 | -0.17096
2025-12-02 22:00:00 | -0.09698 | 0.45845 | -0.18358
2025-12-02 23:00:00 | -0.085 | 0.37929 | -0.1716
2025-12-03 00:00:00 | -0.07477 | 0.32623 | -0.16137
2025-12-03 01:00:00 | -0.06578 | 0.33858 | -0.15238
2025-12-03 02:00:00 | -0.06117 | 0.35524 | -0.14777
2025-12-03 03:00:00 | -0.04644 | 0.38484 | -0.13304
2025-12-03 04:00:00 | -0.05021 | 0.46995 | -0.13681
2025-12-03 05:00:00 | -0.06953 | 0.61962 | -0.15613
2025-12-03 06:00:00 | -0.09208 | 0.67515 | -0.17868
2025-12-03 07:00:00 | -0.12525 | 0.64916 | -0.21185
2025-12-03 08:00:00 | -0.1252 | 0.62784 | -0.2118
2025-12-03 09:00:00 | -0.12363 | 0.60376 | -0.21023
2025-12-03 10:00:00 | -0.12127 | 0.57585 | -0.20787
2025-12-03 11:00:00 | -0.1158 | 0.55258 | -0.2024
2025-12-03 12:00:00 | -0.11509 | 0.54419 | -0.20169
2025-12-03 13:00:00 | -0.1276 | 0.54064 | -0.2142
2025-12-03 14:00:00 | -0.13674 | 0.54639 | -0.22334
2025-12-03 15:00:00 | -0.14404 | 0.55412 | -0.23064
2025-12-03 16:00:00 | -0.14475 | 0.5733 | -0.23135
2025-12-03 17:00:00 | -0.14768 | 0.58591 | -0.23428
2025-12-03 18:00:00 | -0.1479 | 0.58779 | -0.2345
2025-12-03 19:00:00 | -0.138 | 0.57762 | -0.2246
2025-12-03 20:00:00 | -0.12001 | 0.55578 | -0.20661
2025-12-03 21:00:00 | -0.11268 | 0.49533 | -0.19928
2025-12-03 22:00:00 | -0.11172 | 0.40927 | -0.19832
2025-12-03 23:00:00 | -0.10221 | 0.34409 | -0.18881
2025-12-04 00:00:00 | -0.11073 | 0.30189 | -0.19733
2025-12-04 01:00:00 | -0.10305 | 0.3133 | -0.18965
2025-12-04 02:00:00 | -0.09628 | 0.32643 | -0.18288
2025-12-04 03:00:00 | -0.09322 | 0.3536 | -0.17982
2025-12-04 04:00:00 | -0.10048 | 0.43104 | -0.18708
2025-12-04 05:00:00 | -0.10809 | 0.57028 | -0.19469
2025-12-04 06:00:00 | -0.12176 | 0.62502 | -0.20836
2025-12-04 07:00:00 | -0.14239 | 0.60107 | -0.22899
2025-12-04 08:00:00 | -0.15462 | 0.58073 | -0.24122
2025-12-04 09:00:00 | -0.15009 | 0.55701 | -0.23669
2025-12-04 10:00:00 | -0.14137 | 0.531 | -0.22797
2025-12-04 11:00:00 | -0.13923 | 0.51128 | -0.22583
2025-12-04 12:00:00 | -0.13562 | 0.50153 | -0.22222
2025-12-04 13:00:00 | -0.14241 | 0.4983 | -0.22901
2025-12-04 14:00:00 | -0.15002 | 0.50401 | -0.23662
2025-12-04 15:00:00 | -0.16894 | 0.51238 | -0.25554
2025-12-04 16:00:00 | -0.20518 | 0.5248 | -0.29178
2025-12-04 17:00:00 | -0.21 | 0.53409 | -0.2966
2025-12-04 18:00:00 | -0.19788 | 0.53594 | -0.28448
2025-12-04 19:00:00 | -0.18983 | 0.53241 | -0.27643
2025-12-04 20:00:00 | -0.17004 | 0.50949 | -0.25664
2025-12-04 21:00:00 | -0.15361 | 0.45427 | -0.24021
2025-12-04 22:00:00 | -0.14208 | 0.37564 | -0.22868
2025-12-04 23:00:00 | -0.13081 | 0.31664 | -0.21741
2025-12-05 00:00:00 | -0.12099 | 0.31475 | -0.20759
2025-12-05 01:00:00 | -0.11666 | 0.32663 | -0.20326
2025-12-05 02:00:00 | -0.11279 | 0.34034 | -0.19939
2025-12-05 03:00:00 | -0.11019 | 0.36867 | -0.19679
2025-12-05 04:00:00 | -0.11226 | 0.4494 | -0.19886
2025-12-05 05:00:00 | -0.12091 | 0.5944 | -0.20751
2025-12-05 06:00:00 | -0.1452 | 0.65162 | -0.2318
2025-12-05 07:00:00 | -0.20976 | 0.62663 | -0.29636
2025-12-05 08:00:00 | -0.27666 | 0.60539 | -0.36326
2025-12-05 09:00:00 | -0.25076 | 0.58063 | -0.33736
2025-12-05 10:00:00 | -0.21221 | 0.55349 | -0.29881
2025-12-05 11:00:00 | -0.19895 | 0.53292 | -0.28555
2025-12-05 12:00:00 | -0.19225 | 0.52274 | -0.27885
2025-12-05 13:00:00 | -0.19982 | 0.51938 | -0.28642
2025-12-05 14:00:00 | -0.21844 | 0.52534 | -0.30504
2025-12-05 15:00:00 | -0.24287 | 0.53407 | -0.32947
2025-12-05 16:00:00 | -0.26735 | 0.54699 | -0.35395
2025-12-05 17:00:00 | -0.28776 | 0.55665 | -0.37436
2025-12-05 18:00:00 | -0.23022 | 0.55855 | -0.31682
2025-12-05 19:00:00 | -0.19759 | 0.55487 | -0.28419
2025-12-05 20:00:00 | -0.16568 | 0.53095 | -0.25228
2025-12-05 21:00:00 | -0.14834 | 0.47337 | -0.23494
2025-12-05 22:00:00 | -0.12833 | 0.39138 | -0.21493
2025-12-05 23:00:00 | -0.11327 | 0.33003 | -0.19987
2025-12-06 00:00:00 | -0.11477 | 0.32481 | -0.20137
2025-12-06 01:00:00 | -0.10574 | 0.33704 | -0.19234
2025-12-06 02:00:00 | -0.10327 | 0.35126 | -0.18987
2025-12-06 03:00:00 | -0.1045 | 0.38053 | -0.1911
2025-12-06 04:00:00 | -0.10327 | 0.4638 | -0.18987
2025-12-06 05:00:00 | -0.10412 | 0.61281 | -0.19072
2025-12-06 06:00:00 | -0.13588 | 0.67173 | -0.22248
2025-12-06 07:00:00 | -0.14354 | 0.64603 | -0.23014
2025-12-06 08:00:00 | -0.14129 | 0.62406 | -0.22789
2025-12-06 09:00:00 | -0.13178 | 0.59848 | -0.21838
2025-12-06 10:00:00 | -0.12492 | 0.57044 | -0.21152
2025-12-06 11:00:00 | -0.10731 | 0.54922 | -0.19391
2025-12-06 12:00:00 | -0.10267 | 0.53869 | -0.18927
2025-12-06 13:00:00 | -0.10293 | 0.53519 | -0.18953
2025-12-06 14:00:00 | -0.10289 | 0.54132 | -0.18949
2025-12-06 15:00:00 | -0.10087 | 0.55031 | -0.18747
2025-12-06 16:00:00 | -0.1015 | 0.56351 | -0.1881
2025-12-06 17:00:00 | -0.11831 | 0.57332 | -0.20491
2025-12-06 18:00:00 | -0.11216 | 0.5752 | -0.19876
2025-12-06 19:00:00 | -0.10536 | 0.57139 | -0.19196
2025-12-06 20:00:00 | -0.08713 | 0.54667 | -0.17373
2025-12-06 21:00:00 | -0.0773 | 0.48734 | -0.1639
2025-12-06 22:00:00 | -0.07417 | 0.40308 | -0.16077
2025-12-06 23:00:00 | -0.04314 | 0.3403 | -0.12974
2025-12-07 00:00:00 | -0.01064 | 0.31848 | -0.01064
2025-12-07 01:00:00 | -0.0046 | 0.33144 | -0.0046
2025-12-07 02:00:00 | -0.00387 | 0.3415 | -0.00387
2025-12-07 03:00:00 | -0.00231 | 0.36948 | -0.00231
2025-12-07 04:00:00 | -0.00299 | 0.45172 | -0.00299
2025-12-07 05:00:00 | -0.01035 | 0.60865 | -0.01035
2025-12-07 06:00:00 | -0.06349 | 0.66796 | -0.15009
2025-12-07 07:00:00 | -0.09271 | 0.64116 | -0.17931
2025-12-07 08:00:00 | -0.11017 | 0.61864 | -0.19677
2025-12-07 09:00:00 | -0.11016 | 0.59427 | -0.19676
2025-12-07 10:00:00 | -0.10408 | 0.56661 | -0.19068
2025-12-07 11:00:00 | -0.09837 | 0.54392 | -0.18497
2025-12-07 12:00:00 | -0.0919 | 0.53268 | -0.1785
2025-12-07 13:00:00 | -0.1007 | 0.52882 | -0.1873
2025-12-07 14:00:00 | -0.109 | 0.53447 | -0.1956
2025-12-07 15:00:00 | -0.11692 | 0.54338 | -0.20352
2025-12-07 16:00:00 | -0.13155 | 0.55701 | -0.21815
2025-12-07 17:00:00 | -0.14299 | 0.56861 | -0.22959
2025-12-07 18:00:00 | -0.15107 | 0.57187 | -0.23767
2025-12-07 19:00:00 | -0.14248 | 0.56595 | -0.22908
2025-12-07 20:00:00 | -0.13 | 0.54287 | -0.2166
2025-12-07 21:00:00 | -0.11942 | 0.48462 | -0.20602
2025-12-07 22:00:00 | -0.12108 | 0.39836 | -0.20768
2025-12-07 23:00:00 | -0.10214 | 0.3345 | -0.18874
2025-12-08 00:00:00 | -0.08665 | 0.29706 | -0.17325
2025-12-08 01:00:00 | -0.07432 | 0.31076 | -0.16092
2025-12-08 02:00:00 | -0.068 | 0.32266 | -0.1546
2025-12-08 03:00:00 | -0.06387 | 0.34943 | -0.15047
2025-12-08 04:00:00 | -0.05809 | 0.42812 | -0.14469
2025-12-08 05:00:00 | -0.05016 | 0.57848 | -0.13676
2025-12-08 06:00:00 | -0.03946 | 0.62291 | -0.12606
2025-12-08 07:00:00 | -0.04328 | 0.59714 | -0.12988
2025-12-08 08:00:00 | -0.05806 | 0.57324 | -0.14466
2025-12-08 09:00:00 | -0.06286 | 0.55211 | -0.14946
2025-12-08 10:00:00 | -0.06492 | 0.53177 | -0.15152
2025-12-08 11:00:00 | -0.06492 | 0.50611 | -0.15152
2025-12-08 12:00:00 | -0.068 | 0.49114 | -0.1546
2025-12-08 13:00:00 | -0.07284 | 0.48808 | -0.15944
2025-12-08 14:00:00 | -0.07424 | 0.49385 | -0.16084
2025-12-08 15:00:00 | -0.0825 | 0.50578 | -0.1691
2025-12-08 16:00:00 | -0.09645 | 0.52451 | -0.18305
2025-12-08 17:00:00 | -0.096 | 0.53751 | -0.1826
2025-12-08 18:00:00 | -0.08792 | 0.53821 | -0.17452
2025-12-08 19:00:00 | -0.08241 | 0.53208 | -0.16901
2025-12-08 20:00:00 | -0.07892 | 0.51902 | -0.16552
2025-12-08 21:00:00 | -0.08503 | 0.46388 | -0.17163
2025-12-08 22:00:00 | -0.0825 | 0.38242 | -0.1691
2025-12-08 23:00:00 | -0.0748 | 0.32243 | -0.1614
2025-12-09 00:00:00 | -0.09391 | 0.30063 | -0.18051
2025-12-09 01:00:00 | -0.08683 | 0.30651 | -0.17343
2025-12-09 02:00:00 | -0.08673 | 0.32752 | -0.17333
2025-12-09 03:00:00 | -0.08395 | 0.37205 | -0.17055
2025-12-09 04:00:00 | -0.08444 | 0.45004 | -0.17104
2025-12-09 05:00:00 | -0.09113 | 0.5387 | -0.17773
2025-12-09 06:00:00 | -0.09125 | 0.58119 | -0.17785
2025-12-09 07:00:00 | -0.09129 | 0.55943 | -0.17789
2025-12-09 08:00:00 | -0.10084 | 0.54022 | -0.18744
2025-12-09 09:00:00 | -0.1094 | 0.5196 | -0.196
2025-12-09 10:00:00 | -0.11084 | 0.50312 | -0.19744
2025-12-09 11:00:00 | -0.11739 | 0.48369 | -0.20399
2025-12-09 12:00:00 | -0.11836 | 0.47469 | -0.20496
2025-12-09 13:00:00 | -0.11674 | 0.47807 | -0.20334
2025-12-09 14:00:00 | -0.11191 | 0.48596 | -0.19851
2025-12-09 15:00:00 | -0.12138 | 0.49047 | -0.20798
2025-12-09 16:00:00 | -0.10594 | 0.51513 | -0.19254
2025-12-09 17:00:00 | -0.11361 | 0.53043 | -0.20021
2025-12-09 18:00:00 | -0.09855 | 0.53261 | -0.18515
2025-12-09 19:00:00 | -0.09769 | 0.53112 | -0.18429
2025-12-09 20:00:00 | -0.09129 | 0.51426 | -0.17789
2025-12-09 21:00:00 | -0.09056 | 0.45855 | -0.17716
2025-12-09 22:00:00 | -0.0886 | 0.38586 | -0.1752
2025-12-09 23:00:00 | -0.07501 | 0.31829 | -0.16161
2025-12-10 00:00:00 | -0.07136 | 0.27065 | -0.15796
2025-12-10 01:00:00 | -0.05583 | 0.28626 | -0.14243
2025-12-10 02:00:00 | -0.03513 | 0.2966 | -0.12173
2025-12-10 03:00:00 | -0.0344 | 0.33533 | -0.121
2025-12-10 04:00:00 | -0.04001 | 0.42097 | -0.12661
2025-12-10 05:00:00 | -0.07224 | 0.56569 | -0.15884
2025-12-10 06:00:00 | -0.0794 | 0.62925 | -0.166
2025-12-10 07:00:00 | -0.11334 | 0.60091 | -0.19994
2025-12-10 08:00:00 | -0.12254 | 0.56398 | -0.20914
2025-12-10 09:00:00 | -0.12312 | 0.5273 | -0.20972
2025-12-10 10:00:00 | -0.12981 | 0.49283 | -0.21641
2025-12-10 11:00:00 | -0.1287 | 0.47563 | -0.2153
2025-12-10 12:00:00 | -0.12832 | 0.46137 | -0.21492
2025-12-10 13:00:00 | -0.12451 | 0.45655 | -0.21111
2025-12-10 14:00:00 | -0.12135 | 0.45933 | -0.20795
2025-12-10 15:00:00 | -0.11683 | 0.47542 | -0.20343
2025-12-10 16:00:00 | -0.11608 | 0.49366 | -0.20268
2025-12-10 17:00:00 | -0.12057 | 0.5168 | -0.20717
2025-12-10 18:00:00 | -0.12369 | 0.52776 | -0.21029
2025-12-10 19:00:00 | -0.12576 | 0.53221 | -0.21236
2025-12-10 20:00:00 | -0.11497 | 0.51061 | -0.20157
2025-12-10 21:00:00 | -0.10098 | 0.45007 | -0.18758
2025-12-10 22:00:00 | -0.09848 | 0.35935 | -0.18508
2025-12-10 23:00:00 | -0.09277 | 0.29142 | -0.17937
2025-12-11 00:00:00 | -0.09285 | 0.29089 | -0.17945
2025-12-11 01:00:00 | -0.08933 | 0.30191 | -0.17593
2025-12-11 02:00:00 | -0.0865 | 0.31451 | -0.1731
2025-12-11 03:00:00 | -0.0837 | 0.34067 | -0.1703
2025-12-11 04:00:00 | -0.08721 | 0.41531 | -0.17381
2025-12-11 05:00:00 | -0.08907 | 0.54984 | -0.17567
2025-12-11 06:00:00 | -0.11206 | 0.60259 | -0.19866
2025-12-11 07:00:00 | -0.13518 | 0.57948 | -0.22178
2025-12-11 08:00:00 | -0.16976 | 0.55992 | -0.25636
2025-12-11 09:00:00 | -0.18214 | 0.53709 | -0.26874
2025-12-11 10:00:00 | -0.18475 | 0.51205 | -0.27135
2025-12-11 11:00:00 | -0.1865 | 0.49305 | -0.2731
2025-12-11 12:00:00 | -0.18062 | 0.48367 | -0.26722
2025-12-11 13:00:00 | -0.19078 | 0.48057 | -0.27738
2025-12-11 14:00:00 | -0.18941 | 0.48608 | -0.27601
2025-12-11 15:00:00 | -0.19764 | 0.49416 | -0.28424
2025-12-11 16:00:00 | -0.20018 | 0.5062 | -0.28678
2025-12-11 17:00:00 | -0.20238 | 0.51523 | -0.28898
2025-12-11 18:00:00 | -0.181 | 0.51707 | -0.2676
2025-12-11 19:00:00 | -0.18017 | 0.51368 | -0.26677
2025-12-11 20:00:00 | -0.1666 | 0.49161 | -0.2532
2025-12-11 21:00:00 | -0.15115 | 0.43837 | -0.23775
2025-12-11 22:00:00 | -0.13794 | 0.36245 | -0.22454
2025-12-11 23:00:00 | -0.12137 | 0.30528 | -0.20797
2025-12-12 00:00:00 | -0.11594 | 0.32492 | -0.20254
2025-12-12 01:00:00 | -0.10822 | 0.33716 | -0.19482
2025-12-12 02:00:00 | -0.10731 | 0.35136 | -0.19391
2025-12-12 03:00:00 | -0.10617 | 0.38062 | -0.19277
2025-12-12 04:00:00 | -0.10869 | 0.46393 | -0.19529
2025-12-12 05:00:00 | -0.12531 | 0.61328 | -0.21191
2025-12-12 06:00:00 | -0.16342 | 0.67236 | -0.25002
2025-12-12 07:00:00 | -0.2955 | 0.64659 | -0.3821
2025-12-12 08:00:00 | -0.36897 | 0.62462 | -0.45557
2025-12-12 09:00:00 | -0.37712 | 0.59904 | -0.46372
2025-12-12 10:00:00 | -0.34864 | 0.571 | -0.43524
2025-12-12 11:00:00 | -0.37999 | 0.54977 | -0.46659
2025-12-12 12:00:00 | -0.38587 | 0.53924 | -0.47247
2025-12-12 13:00:00 | -0.40491 | 0.53575 | -0.49151
2025-12-12 14:00:00 | -0.37196 | 0.5419 | -0.45856
2025-12-12 15:00:00 | -0.38094 | 0.55091 | -0.46754
2025-12-12 16:00:00 | -0.43787 | 0.56418 | -0.52447
2025-12-12 17:00:00 | -0.44508 | 0.57407 | -0.53168
2025-12-12 18:00:00 | -0.35992 | 0.57598 | -0.44652
2025-12-12 19:00:00 | -0.34125 | 0.57218 | -0.42785
2025-12-12 20:00:00 | -0.20682 | 0.54746 | -0.29342
2025-12-12 21:00:00 | -0.1712 | 0.48806 | -0.2578
2025-12-12 22:00:00 | -0.15 | 0.40356 | -0.2366
2025-12-12 23:00:00 | -0.13596 | 0.34053 | -0.22256
2025-12-13 00:00:00 | -0.12224 | 0.35138 | -0.20884
2025-12-13 01:00:00 | -0.1153 | 0.36454 | -0.2019
2025-12-13 02:00:00 | -0.10996 | 0.38004 | -0.19656
2025-12-13 03:00:00 | -0.10735 | 0.41174 | -0.19395
2025-12-13 04:00:00 | -0.11251 | 0.50177 | -0.19911
2025-12-13 05:00:00 | -0.12367 | 0.66208 | -0.21027
2025-12-13 06:00:00 | -0.17618 | 0.72588 | -0.26278
2025-12-13 07:00:00 | -0.59999 | 0.69814 | -0.68659
2025-12-13 08:00:00 | -0.6556 | 0.67427 | -0.7422
2025-12-13 09:00:00 | -0.64676 | 0.64652 | -0.73336
2025-12-13 10:00:00 | -0.54383 | 0.61614 | -0.63043
2025-12-13 11:00:00 | -0.46536 | 0.59317 | -0.55196
2025-12-13 12:00:00 | -0.40499 | 0.58175 | -0.49159
2025-12-13 13:00:00 | -0.4153 | 0.57792 | -0.5019
2025-12-13 14:00:00 | -0.49034 | 0.58454 | -0.57694
2025-12-13 15:00:00 | -0.66849 | 0.59425 | -0.75509
2025-12-13 16:00:00 | -0.81898 | 0.60834 | -0.90558
2025-12-13 17:00:00 | -0.93628 | 0.61876 | -1.0229
2025-12-13 18:00:00 | -0.67418 | 0.62066 | -0.76078
2025-12-13 19:00:00 | -0.55101 | 0.61652 | -0.63761
2025-12-13 20:00:00 | -0.29566 | 0.58973 | -0.38226
2025-12-13 21:00:00 | -0.1694 | 0.52562 | -0.256
2025-12-13 22:00:00 | -0.15 | 0.43482 | -0.2366
2025-12-13 23:00:00 | -0.13475 | 0.3677 | -0.22135
2025-12-14 00:00:00 | -0.13007 | 0.36232 | -0.21667
2025-12-14 01:00:00 | -0.1229 | 0.37699 | -0.2095
2025-12-14 02:00:00 | -0.11897 | 0.38853 | -0.20557
2025-12-14 03:00:00 | -0.11495 | 0.42042 | -0.20155
2025-12-14 04:00:00 | -0.11564 | 0.51389 | -0.20224
2025-12-14 05:00:00 | -0.12583 | 0.69117 | -0.21243
2025-12-14 06:00:00 | -0.15653 | 0.75881 | -0.24313
2025-12-14 07:00:00 | -0.18771 | 0.72839 | -0.27431
2025-12-14 08:00:00 | -0.253 | 0.70256 | -0.3396
2025-12-14 09:00:00 | -0.24574 | 0.67474 | -0.33234
2025-12-14 10:00:00 | -0.20842 | 0.64317 | -0.29502
2025-12-14 11:00:00 | -0.1744 | 0.6173 | -0.261
2025-12-14 12:00:00 | -0.16606 | 0.60443 | -0.25266
2025-12-14 13:00:00 | -0.165 | 0.59997 | -0.2516
2025-12-14 14:00:00 | -0.1845 | 0.60636 | -0.2711
2025-12-14 15:00:00 | -0.22077 | 0.61647 | -0.30737
2025-12-14 16:00:00 | -0.25006 | 0.63168 | -0.33666
2025-12-14 17:00:00 | -0.28421 | 0.6446 | -0.37081
2025-12-14 18:00:00 | -0.26 | 0.64811 | -0.3466
2025-12-14 19:00:00 | -0.2256 | 0.6413 | -0.3122
2025-12-14 20:00:00 | -0.175 | 0.61498 | -0.2616
2025-12-14 21:00:00 | -0.14622 | 0.54884 | -0.23282
2025-12-14 22:00:00 | -0.13509 | 0.45119 | -0.22169
2025-12-14 23:00:00 | -0.11652 | 0.37984 | -0.20312
2025-12-15 00:00:00 | -0.11694 | 0.36041 | -0.20354
2025-12-15 01:00:00 | -0.11136 | 0.37697 | -0.19796
2025-12-15 02:00:00 | -0.10804 | 0.39166 | -0.19464
2025-12-15 03:00:00 | -0.09902 | 0.42425 | -0.18562
2025-12-15 04:00:00 | -0.09344 | 0.51967 | -0.18004
2025-12-15 05:00:00 | -0.09155 | 0.70029 | -0.17815
2025-12-15 06:00:00 | -0.09235 | 0.75404 | -0.17895
2025-12-15 07:00:00 | -0.10167 | 0.72285 | -0.18827
2025-12-15 08:00:00 | -0.11375 | 0.69342 | -0.20035
2025-12-15 09:00:00 | -0.12498 | 0.66768 | -0.21158
2025-12-15 10:00:00 | -0.12093 | 0.64305 | -0.20753
2025-12-15 11:00:00 | -0.10748 | 0.61165 | -0.19408
2025-12-15 12:00:00 | -0.10471 | 0.59318 | -0.19131
2025-12-15 13:00:00 | -0.10296 | 0.58939 | -0.18956
2025-12-15 14:00:00 | -0.09663 | 0.59637 | -0.18323
2025-12-15 15:00:00 | -0.09824 | 0.61094 | -0.18484
2025-12-15 16:00:00 | -0.10567 | 0.63343 | -0.19227
2025-12-15 17:00:00 | -0.12112 | 0.64885 | -0.20772
2025-12-15 18:00:00 | -0.09315 | 0.64931 | -0.17975
2025-12-15 19:00:00 | -0.0956 | 0.64174 | -0.1822
2025-12-15 20:00:00 | -0.08601 | 0.62612 | -0.17261
2025-12-15 21:00:00 | -0.08278 | 0.55937 | -0.16938
2025-12-15 22:00:00 | -0.08725 | 0.46127 | -0.17385
2025-12-15 23:00:00 | -0.07381 | 0.39048 | -0.16041
2025-12-16 00:00:00 | -0.07358 | 0.31298 | -0.16018
2025-12-16 01:00:00 | -0.06848 | 0.31904 | -0.15508
2025-12-16 02:00:00 | -0.06761 | 0.34102 | -0.15421
2025-12-16 03:00:00 | -0.05939 | 0.38753 | -0.14599
2025-12-16 04:00:00 | -0.05533 | 0.4687 | -0.14193
2025-12-16 05:00:00 | -0.05274 | 0.56021 | -0.13934
2025-12-16 06:00:00 | -0.04562 | 0.60437 | -0.13222
2025-12-16 07:00:00 | -0.05392 | 0.58177 | -0.14052
2025-12-16 08:00:00 | -0.0653 | 0.56173 | -0.1519
2025-12-16 09:00:00 | -0.07065 | 0.54025 | -0.15725
2025-12-16 10:00:00 | -0.06526 | 0.52314 | -0.15186
2025-12-16 11:00:00 | -0.0609 | 0.5029 | -0.1475
2025-12-16 12:00:00 | -0.0615 | 0.49353 | -0.1481
2025-12-16 13:00:00 | -0.04751 | 0.49708 | -0.13411
2025-12-16 14:00:00 | -0.04947 | 0.5053 | -0.13607
2025-12-16 15:00:00 | -0.04792 | 0.50996 | -0.13452
2025-12-16 16:00:00 | -0.038 | 0.53562 | -0.1246
2025-12-16 17:00:00 | -0.04342 | 0.55151 | -0.13002
2025-12-16 18:00:00 | -0.02833 | 0.55371 | -0.11493
2025-12-16 19:00:00 | -0.02455 | 0.55217 | -0.11115
2025-12-16 20:00:00 | -0.01855 | 0.53464 | -0.01855
2025-12-16 21:00:00 | -0.01396 | 0.47667 | -0.01396
2025-12-16 22:00:00 | -0.01008 | 0.40121 | -0.01008
2025-12-16 23:00:00 | -0.00229 | 0.33118 | -0.00229
2025-12-17 00:00:00 | -9e-05 | 0.21629 | -9e-05
2025-12-17 01:00:00 | -0.0001 | 0.22895 | -0.0001
2025-12-17 02:00:00 | -5e-05 | 0.23669 | -5e-05
2025-12-17 03:00:00 | -7e-05 | 0.26739 | -7e-05
2025-12-17 04:00:00 | 1e-05 | 0.33657 | 1e-05
2025-12-17 05:00:00 | -0.00175 | 0.45417 | -0.00175
2025-12-17 06:00:00 | -0.00773 | 0.5052 | -0.00773
2025-12-17 07:00:00 | -0.0593 | 0.48229 | -0.1459
2025-12-17 08:00:00 | -0.07179 | 0.45286 | -0.15839
2025-12-17 09:00:00 | -0.07591 | 0.42341 | -0.16251
2025-12-17 10:00:00 | -0.07546 | 0.39599 | -0.16206
2025-12-17 11:00:00 | -0.08013 | 0.38216 | -0.16673
2025-12-17 12:00:00 | -0.08522 | 0.37091 | -0.17182
2025-12-17 13:00:00 | -0.0817 | 0.36707 | -0.1683
2025-12-17 14:00:00 | -0.0817 | 0.36938 | -0.1683
2025-12-17 15:00:00 | -0.0817 | 0.38233 | -0.1683
2025-12-17 16:00:00 | -0.074 | 0.39729 | -0.1606
2025-12-17 17:00:00 | -0.08156 | 0.41609 | -0.16816
2025-12-17 18:00:00 | -0.07201 | 0.42518 | -0.15861
2025-12-17 19:00:00 | -0.07094 | 0.42898 | -0.15754
2025-12-17 20:00:00 | -0.0615 | 0.41188 | -0.1481
2025-12-17 21:00:00 | -0.04441 | 0.3633 | -0.13101
2025-12-17 22:00:00 | -0.0444 | 0.28989 | -0.131
2025-12-17 23:00:00 | -0.01659 | 0.23411 | -0.01659
2025-12-18 00:00:00 | -0.03745 | 0.18381 | -0.12405
2025-12-18 01:00:00 | -0.02157 | 0.19502 | -0.10817
2025-12-18 02:00:00 | -0.02094 | 0.2011 | -0.10754
2025-12-18 03:00:00 | -0.02501 | 0.22727 | -0.11161
2025-12-18 04:00:00 | -0.02898 | 0.28796 | -0.11558
2025-12-18 05:00:00 | -0.05727 | 0.39182 | -0.14387
2025-12-18 06:00:00 | -0.06777 | 0.4357 | -0.15437
2025-12-18 07:00:00 | -0.10494 | 0.42088 | -0.19154
2025-12-18 08:00:00 | -0.11592 | 0.39222 | -0.20252
2025-12-18 09:00:00 | -0.11404 | 0.36543 | -0.20064
2025-12-18 10:00:00 | -0.1084 | 0.34373 | -0.195
2025-12-18 11:00:00 | -0.10238 | 0.32985 | -0.18898
2025-12-18 12:00:00 | -0.10272 | 0.32203 | -0.18932
2025-12-18 13:00:00 | -0.1062 | 0.31899 | -0.1928
2025-12-18 14:00:00 | -0.10963 | 0.32029 | -0.19623
2025-12-18 15:00:00 | -0.11642 | 0.32821 | -0.20302
2025-12-18 16:00:00 | -0.1171 | 0.34249 | -0.2037
2025-12-18 17:00:00 | -0.12733 | 0.35406 | -0.21393
2025-12-18 18:00:00 | -0.1216 | 0.36278 | -0.2082
2025-12-18 19:00:00 | -0.1081 | 0.36643 | -0.1947
2025-12-18 20:00:00 | -0.09851 | 0.35236 | -0.18511
2025-12-18 21:00:00 | -0.09584 | 0.30937 | -0.18244
2025-12-18 22:00:00 | -0.09244 | 0.24767 | -0.17904
2025-12-18 23:00:00 | -0.07066 | 0.20126 | -0.15726
2025-12-19 00:00:00 | -0.06918 | 0.17272 | -0.15578
2025-12-19 01:00:00 | -0.05231 | 0.1833 | -0.13891
2025-12-19 02:00:00 | -0.04841 | 0.18886 | -0.13501
2025-12-19 03:00:00 | -0.045 | 0.21339 | -0.1316
2025-12-19 04:00:00 | -0.03025 | 0.27062 | -0.11685
2025-12-19 05:00:00 | -0.038 | 0.36877 | -0.1246
2025-12-19 06:00:00 | -0.04991 | 0.41015 | -0.13651
2025-12-19 07:00:00 | -0.0579 | 0.39606 | -0.1445
2025-12-19 08:00:00 | -0.07758 | 0.36918 | -0.16418
2025-12-19 09:00:00 | -0.07282 | 0.34398 | -0.15942
2025-12-19 10:00:00 | -0.06599 | 0.32359 | -0.15259
2025-12-19 11:00:00 | -0.06308 | 0.31054 | -0.14968
2025-12-19 12:00:00 | -0.06307 | 0.30322 | -0.14967
2025-12-19 13:00:00 | -0.06308 | 0.30037 | -0.14968
2025-12-19 14:00:00 | -0.06308 | 0.30163 | -0.14968
2025-12-19 15:00:00 | -0.05563 | 0.30915 | -0.14223
2025-12-19 16:00:00 | -0.04681 | 0.32267 | -0.13341
2025-12-19 17:00:00 | -0.0579 | 0.33371 | -0.1445
2025-12-19 18:00:00 | -0.06308 | 0.342 | -0.14968
2025-12-19 19:00:00 | -0.06308 | 0.34548 | -0.14968
2025-12-19 20:00:00 | -0.0579 | 0.3323 | -0.1445
2025-12-19 21:00:00 | -0.05069 | 0.29185 | -0.13729
2025-12-19 22:00:00 | -0.04314 | 0.23352 | -0.12974
2025-12-19 23:00:00 | -0.02144 | 0.18944 | -0.10804
2025-12-20 00:00:00 | -0.01128 | 0.16939 | -0.01128
2025-12-20 01:00:00 | -0.01323 | 0.17976 | -0.01323
2025-12-20 02:00:00 | -0.00545 | 0.18523 | -0.00545
2025-12-20 03:00:00 | -0.00125 | 0.20928 | -0.00125
2025-12-20 04:00:00 | -0.00031 | 0.26538 | -0.00031
2025-12-20 05:00:00 | -0.002 | 0.36158 | -0.002
2025-12-20 06:00:00 | -0.00857 | 0.40209 | -0.00857
2025-12-20 07:00:00 | -0.05395 | 0.3883 | -0.14055
2025-12-20 08:00:00 | -0.06744 | 0.36195 | -0.15404
2025-12-20 09:00:00 | -0.06842 | 0.33724 | -0.15502
2025-12-20 10:00:00 | -0.06584 | 0.31726 | -0.15244
2025-12-20 11:00:00 | -0.0677 | 0.30447 | -0.1543
2025-12-20 12:00:00 | -0.06972 | 0.29729 | -0.15632
2025-12-20 13:00:00 | -0.0704 | 0.29448 | -0.157
2025-12-20 14:00:00 | -0.06972 | 0.29571 | -0.15632
2025-12-20 15:00:00 | -0.07047 | 0.30308 | -0.15707
2025-12-20 16:00:00 | -0.07146 | 0.31632 | -0.15806
2025-12-20 17:00:00 | -0.08152 | 0.32713 | -0.16812
2025-12-20 18:00:00 | -0.09258 | 0.33524 | -0.17918
2025-12-20 19:00:00 | -0.08736 | 0.33866 | -0.17396
2025-12-20 20:00:00 | -0.07537 | 0.32573 | -0.16197
2025-12-20 21:00:00 | -0.07 | 0.28608 | -0.1566
2025-12-20 22:00:00 | -0.06972 | 0.22895 | -0.15632
2025-12-20 23:00:00 | -0.05501 | 0.18577 | -0.14161
2025-12-21 00:00:00 | -0.04772 | 0.2177 | -0.13432
2025-12-21 01:00:00 | -0.03148 | 0.23038 | -0.11808
2025-12-21 02:00:00 | -0.01631 | 0.23583 | -0.01631
2025-12-21 03:00:00 | -0.01743 | 0.26542 | -0.01743
2025-12-21 04:00:00 | -0.02282 | 0.33632 | -0.10942
2025-12-21 05:00:00 | -0.04849 | 0.46726 | -0.13509
2025-12-21 06:00:00 | -0.06615 | 0.5215 | -0.15275
2025-12-21 07:00:00 | -0.1024 | 0.50435 | -0.189
2025-12-21 08:00:00 | -0.10972 | 0.47024 | -0.19632
2025-12-21 09:00:00 | -0.10665 | 0.43825 | -0.19325
2025-12-21 10:00:00 | -0.10314 | 0.412 | -0.18974
2025-12-21 11:00:00 | -0.09744 | 0.39448 | -0.18404
2025-12-21 12:00:00 | -0.08756 | 0.38451 | -0.17416
2025-12-21 13:00:00 | -0.08384 | 0.38089 | -0.17044
2025-12-21 14:00:00 | -0.08803 | 0.38208 | -0.17463
2025-12-21 15:00:00 | -0.09867 | 0.3902 | -0.18527
2025-12-21 16:00:00 | -0.10524 | 0.40648 | -0.19184
2025-12-21 17:00:00 | -0.10989 | 0.42336 | -0.19649
2025-12-21 18:00:00 | -0.10118 | 0.433 | -0.18778
2025-12-21 19:00:00 | -0.09865 | 0.43631 | -0.18525
2025-12-21 20:00:00 | -0.08973 | 0.42032 | -0.17633
2025-12-21 21:00:00 | -0.07182 | 0.36932 | -0.15842
2025-12-21 22:00:00 | -0.07034 | 0.29577 | -0.15694
2025-12-21 23:00:00 | -0.05826 | 0.23849 | -0.14486
2025-12-22 00:00:00 | -0.02775 | 0.23133 | -0.11435
2025-12-22 01:00:00 | -0.02275 | 0.24168 | -0.10935
2025-12-22 02:00:00 | -0.02156 | 0.25239 | -0.10816
2025-12-22 03:00:00 | -0.01941 | 0.28646 | -0.01941
2025-12-22 04:00:00 | -0.01811 | 0.36492 | -0.01811
2025-12-22 05:00:00 | -0.02004 | 0.50003 | -0.10664
2025-12-22 06:00:00 | -0.02 | 0.55172 | -0.02
2025-12-22 07:00:00 | -0.02121 | 0.52635 | -0.10781
2025-12-22 08:00:00 | -0.02287 | 0.49204 | -0.10947
2025-12-22 09:00:00 | -0.02933 | 0.45802 | -0.11593
2025-12-22 10:00:00 | -0.03143 | 0.43437 | -0.11803
2025-12-22 11:00:00 | -0.03101 | 0.41538 | -0.11761
2025-12-22 12:00:00 | -0.03123 | 0.39208 | -0.11783
2025-12-22 13:00:00 | -0.0299 | 0.38768 | -0.1165
2025-12-22 14:00:00 | -0.02592 | 0.39374 | -0.11252
2025-12-22 15:00:00 | -0.02728 | 0.40719 | -0.11388
2025-12-22 16:00:00 | -0.02931 | 0.42675 | -0.11591
2025-12-22 17:00:00 | -0.02927 | 0.44885 | -0.11587
2025-12-22 18:00:00 | -0.02795 | 0.45461 | -0.11455
2025-12-22 19:00:00 | -0.02073 | 0.46225 | -0.10733
2025-12-22 20:00:00 | -0.0153 | 0.44727 | -0.0153
2025-12-22 21:00:00 | -0.0049 | 0.40113 | -0.0049
2025-12-22 22:00:00 | -0.003 | 0.31676 | -0.003
2025-12-22 23:00:00 | -0.001 | 0.25759 | -0.001
2025-12-23 00:00:00 | 0 | 0.26696 | 0
2025-12-23 01:00:00 | 3e-05 | 0.26689 | 3e-05
2025-12-23 02:00:00 | 0.00046 | 0.28299 | 0.00046
2025-12-23 03:00:00 | 0.00104 | 0.32813 | 0.00104
2025-12-23 04:00:00 | 0.00206 | 0.42189 | 0.00206
2025-12-23 05:00:00 | 0.00047 | 0.50327 | 0.00047
2025-12-23 06:00:00 | 0.00068 | 0.54984 | 0.00068
2025-12-23 07:00:00 | 0.00012 | 0.51769 | 0.00012
2025-12-23 08:00:00 | -0.00346 | 0.49109 | -0.00346
2025-12-23 09:00:00 | -0.0206 | 0.45828 | -0.1072
2025-12-23 10:00:00 | -0.02017 | 0.43707 | -0.10677
2025-12-23 11:00:00 | -0.023 | 0.41871 | -0.1096
2025-12-23 12:00:00 | -0.02119 | 0.40742 | -0.10779
2025-12-23 13:00:00 | -0.02139 | 0.40968 | -0.10799
2025-12-23 14:00:00 | -0.02802 | 0.40883 | -0.11462
2025-12-23 15:00:00 | -0.04177 | 0.4285 | -0.12837
2025-12-23 16:00:00 | -0.04693 | 0.45192 | -0.13353
2025-12-23 17:00:00 | -0.06547 | 0.47113 | -0.15207
2025-12-23 18:00:00 | -0.06079 | 0.48257 | -0.14739
2025-12-23 19:00:00 | -0.05821 | 0.49451 | -0.14481
2025-12-23 20:00:00 | -0.04693 | 0.47777 | -0.13353
2025-12-23 21:00:00 | -0.03666 | 0.43174 | -0.12326
2025-12-23 22:00:00 | -0.0362 | 0.34237 | -0.1228
2025-12-23 23:00:00 | -0.0245 | 0.27714 | -0.1111
2025-12-24 00:00:00 | -0.02919 | 0.29419 | -0.11579
2025-12-24 01:00:00 | -0.02013 | 0.3054 | -0.10673
2025-12-24 02:00:00 | -0.01431 | 0.32025 | -0.01431
2025-12-24 03:00:00 | -0.00912 | 0.3469 | -0.00912
2025-12-24 04:00:00 | -0.00978 | 0.42369 | -0.00978
2025-12-24 05:00:00 | -0.0148 | 0.55968 | -0.0148
2025-12-24 06:00:00 | -0.01739 | 0.6098 | -0.01739
2025-12-24 07:00:00 | -0.05201 | 0.58628 | -0.13861
2025-12-24 08:00:00 | -0.05934 | 0.56715 | -0.14594
2025-12-24 09:00:00 | -0.05962 | 0.54548 | -0.14622
2025-12-24 10:00:00 | -0.05273 | 0.52037 | -0.13933
2025-12-24 11:00:00 | -0.052 | 0.49943 | -0.1386
2025-12-24 12:00:00 | -0.05417 | 0.49187 | -0.14077
2025-12-24 13:00:00 | -0.05481 | 0.48871 | -0.14141
2025-12-24 14:00:00 | -0.06156 | 0.49392 | -0.14816
2025-12-24 15:00:00 | -0.07369 | 0.50094 | -0.16029
2025-12-24 16:00:00 | -0.08256 | 0.51836 | -0.16916
2025-12-24 17:00:00 | -0.09825 | 0.52991 | -0.18485
2025-12-24 18:00:00 | -0.10175 | 0.53175 | -0.18835
2025-12-24 19:00:00 | -0.09747 | 0.5227 | -0.18407
2025-12-24 20:00:00 | -0.09259 | 0.50302 | -0.17919
2025-12-24 21:00:00 | -0.10829 | 0.44842 | -0.19489
2025-12-24 22:00:00 | -0.10582 | 0.3704 | -0.19242
2025-12-24 23:00:00 | -0.09699 | 0.31075 | -0.18359
2025-12-25 00:00:00 | -0.08603 | 0.30906 | -0.17263
2025-12-25 01:00:00 | -0.08284 | 0.32073 | -0.16944
2025-12-25 02:00:00 | -0.08189 | 0.3342 | -0.16849
2025-12-25 03:00:00 | -0.078 | 0.36202 | -0.1646
2025-12-25 04:00:00 | -0.07878 | 0.44129 | -0.16538
2025-12-25 05:00:00 | -0.0806 | 0.58358 | -0.1672
2025-12-25 06:00:00 | -0.08507 | 0.63963 | -0.17167
2025-12-25 07:00:00 | -0.10083 | 0.61513 | -0.18743
2025-12-25 08:00:00 | -0.11509 | 0.59429 | -0.20169
2025-12-25 09:00:00 | -0.12095 | 0.56998 | -0.20755
2025-12-25 10:00:00 | -0.12 | 0.54334 | -0.2066
2025-12-25 11:00:00 | -0.11816 | 0.52315 | -0.20476
2025-12-25 12:00:00 | -0.11749 | 0.51315 | -0.20409
2025-12-25 13:00:00 | -0.11538 | 0.50984 | -0.20198
2025-12-25 14:00:00 | -0.11798 | 0.51568 | -0.20458
2025-12-25 15:00:00 | -0.1195 | 0.52425 | -0.2061
2025-12-25 16:00:00 | -0.12021 | 0.53691 | -0.20681
2025-12-25 17:00:00 | -0.118 | 0.54636 | -0.2046
2025-12-25 18:00:00 | -0.11098 | 0.54822 | -0.19758
2025-12-25 19:00:00 | -0.10566 | 0.54461 | -0.19226
2025-12-25 20:00:00 | -0.10256 | 0.52112 | -0.18916
2025-12-25 21:00:00 | -0.09463 | 0.46462 | -0.18123
2025-12-25 22:00:00 | -0.09904 | 0.38423 | -0.18564
2025-12-25 23:00:00 | -0.09 | 0.32405 | -0.1766
2025-12-26 00:00:00 | -0.09137 | 0.26717 | -0.17797
2025-12-26 01:00:00 | -0.08644 | 0.28312 | -0.17304
2025-12-26 02:00:00 | -0.08507 | 0.29296 | -0.17167
2025-12-26 03:00:00 | -0.08081 | 0.3315 | -0.16741
2025-12-26 04:00:00 | -0.07599 | 0.41843 | -0.16259
2025-12-26 05:00:00 | -0.08081 | 0.56594 | -0.16741
2025-12-26 06:00:00 | -0.08301 | 0.62938 | -0.16961
2025-12-26 07:00:00 | -0.08494 | 0.60877 | -0.17154
2025-12-26 08:00:00 | -0.09021 | 0.56661 | -0.17681
2025-12-26 09:00:00 | -0.09924 | 0.52774 | -0.18584
2025-12-26 10:00:00 | -0.09356 | 0.49611 | -0.18016
2025-12-26 11:00:00 | -0.09255 | 0.47589 | -0.17915
2025-12-26 12:00:00 | -0.09441 | 0.46441 | -0.18101
2025-12-26 13:00:00 | -0.09103 | 0.46 | -0.17763
2025-12-26 14:00:00 | -0.09917 | 0.46164 | -0.18577
2025-12-26 15:00:00 | -0.11269 | 0.4727 | -0.19929
2025-12-26 16:00:00 | -0.11801 | 0.49285 | -0.20461
2025-12-26 17:00:00 | -0.12053 | 0.50867 | -0.20713
2025-12-26 18:00:00 | -0.11911 | 0.52078 | -0.20571
2025-12-26 19:00:00 | -0.11801 | 0.52563 | -0.20461
2025-12-26 20:00:00 | -0.11833 | 0.5049 | -0.20493
2025-12-26 21:00:00 | -0.11301 | 0.44264 | -0.19961
2025-12-26 22:00:00 | -0.11407 | 0.35477 | -0.20067
2025-12-26 23:00:00 | -0.10463 | 0.29034 | -0.19123
2025-12-27 00:00:00 | -0.10217 | 0.24252 | -0.18877
2025-12-27 01:00:00 | -0.09506 | 0.25707 | -0.18166
2025-12-27 02:00:00 | -0.09461 | 0.2658 | -0.18121
2025-12-27 03:00:00 | -0.08964 | 0.30068 | -0.17624
2025-12-27 04:00:00 | -0.09087 | 0.37982 | -0.17747
2025-12-27 05:00:00 | -0.0951 | 0.51435 | -0.1817
2025-12-27 06:00:00 | -0.099 | 0.5719 | -0.1856
2025-12-27 07:00:00 | -0.11261 | 0.55304 | -0.19921
2025-12-27 08:00:00 | -0.1191 | 0.51489 | -0.2057
2025-12-27 09:00:00 | -0.11823 | 0.47961 | -0.20483
2025-12-27 10:00:00 | -0.11325 | 0.45094 | -0.19985
2025-12-27 11:00:00 | -0.10601 | 0.43259 | -0.19261
2025-12-27 12:00:00 | -0.10771 | 0.4222 | -0.19431
2025-12-27 13:00:00 | -0.1039 | 0.41818 | -0.1905
2025-12-27 14:00:00 | -0.10964 | 0.41971 | -0.19624
2025-12-27 15:00:00 | -0.12075 | 0.42982 | -0.20735
2025-12-27 16:00:00 | -0.12964 | 0.44822 | -0.21624
2025-12-27 17:00:00 | -0.1379 | 0.46276 | -0.2245
2025-12-27 18:00:00 | -0.13805 | 0.47386 | -0.22465
2025-12-27 19:00:00 | -0.13571 | 0.47836 | -0.22231
2025-12-27 20:00:00 | -0.12913 | 0.45961 | -0.21573
2025-12-27 21:00:00 | -0.12085 | 0.40308 | -0.20745
2025-12-27 22:00:00 | -0.1235 | 0.32305 | -0.2101
2025-12-27 23:00:00 | -0.11698 | 0.26399 | -0.20358
2025-12-28 00:00:00 | -0.10679 | 0.26522 | -0.19339
2025-12-28 01:00:00 | -0.10152 | 0.28044 | -0.18812
2025-12-28 02:00:00 | -0.10103 | 0.28757 | -0.18763
2025-12-28 03:00:00 | -0.09974 | 0.32383 | -0.18634
2025-12-28 04:00:00 | -0.09958 | 0.40945 | -0.18618
2025-12-28 05:00:00 | -0.1062 | 0.56736 | -0.1928
2025-12-28 06:00:00 | -0.1157 | 0.63332 | -0.2023
2025-12-28 07:00:00 | -0.12429 | 0.61297 | -0.21089
2025-12-28 08:00:00 | -0.13185 | 0.57114 | -0.21845
2025-12-28 09:00:00 | -0.13015 | 0.5322 | -0.21675
2025-12-28 10:00:00 | -0.1201 | 0.50014 | -0.2067
2025-12-28 11:00:00 | -0.10794 | 0.47874 | -0.19454
2025-12-28 12:00:00 | -0.10781 | 0.46649 | -0.19441
2025-12-28 13:00:00 | -0.10794 | 0.46208 | -0.19454
2025-12-28 14:00:00 | -0.12165 | 0.46337 | -0.20825
2025-12-28 15:00:00 | -0.13646 | 0.47295 | -0.22306
2025-12-28 16:00:00 | -0.14625 | 0.49241 | -0.23285
2025-12-28 17:00:00 | -0.1518 | 0.51254 | -0.2384
2025-12-28 18:00:00 | -0.1584 | 0.52394 | -0.245
2025-12-28 19:00:00 | -0.14643 | 0.52768 | -0.23303
2025-12-28 20:00:00 | -0.13314 | 0.50807 | -0.21974
2025-12-28 21:00:00 | -0.12542 | 0.44607 | -0.21202
2025-12-28 22:00:00 | -0.12676 | 0.35749 | -0.21336
2025-12-28 23:00:00 | -0.114 | 0.28931 | -0.2006
2025-12-29 00:00:00 | -0.1264 | 0.33736 | -0.213
2025-12-29 01:00:00 | -0.11663 | 0.35288 | -0.20323
2025-12-29 02:00:00 | -0.11015 | 0.36655 | -0.19675
2025-12-29 03:00:00 | -0.10592 | 0.39703 | -0.19252
2025-12-29 04:00:00 | -0.10293 | 0.48636 | -0.18953
2025-12-29 05:00:00 | -0.10558 | 0.65598 | -0.19218
2025-12-29 06:00:00 | -0.10971 | 0.7063 | -0.19631
2025-12-29 07:00:00 | -0.12424 | 0.67709 | -0.21084
2025-12-29 08:00:00 | -0.128 | 0.64968 | -0.2146
2025-12-29 09:00:00 | -0.1283 | 0.62562 | -0.2149
2025-12-29 10:00:00 | -0.12283 | 0.60255 | -0.20943
2025-12-29 11:00:00 | -0.1134 | 0.57324 | -0.2
2025-12-29 12:00:00 | -0.10897 | 0.55605 | -0.19557
2025-12-29 13:00:00 | -0.11001 | 0.55252 | -0.19661
2025-12-29 14:00:00 | -0.11783 | 0.55906 | -0.20443
2025-12-29 15:00:00 | -0.13784 | 0.57267 | -0.22444
2025-12-29 16:00:00 | -0.14325 | 0.59379 | -0.22985
2025-12-29 17:00:00 | -0.152 | 0.60833 | -0.2386
2025-12-29 18:00:00 | -0.14751 | 0.60888 | -0.23411
2025-12-29 19:00:00 | -0.14048 | 0.60183 | -0.22708
2025-12-29 20:00:00 | -0.12926 | 0.58715 | -0.21586
2025-12-29 21:00:00 | -0.1259 | 0.52463 | -0.2125
2025-12-29 22:00:00 | -0.12125 | 0.4326 | -0.20785
2025-12-29 23:00:00 | -0.11493 | 0.36573 | -0.20153
2025-12-30 00:00:00 | -0.12739 | 0.37272 | -0.21399
2025-12-30 01:00:00 | -0.11409 | 0.37962 | -0.20069
2025-12-30 02:00:00 | -0.10771 | 0.40632 | -0.19431
2025-12-30 03:00:00 | -0.1017 | 0.46241 | -0.1883
2025-12-30 04:00:00 | -0.09773 | 0.55898 | -0.18433
2025-12-30 05:00:00 | -0.09861 | 0.66415 | -0.18521
2025-12-30 06:00:00 | -0.09816 | 0.7165 | -0.18476
2025-12-30 07:00:00 | -0.10209 | 0.6898 | -0.18869
2025-12-30 08:00:00 | -0.11071 | 0.66573 | -0.19731
2025-12-30 09:00:00 | -0.11465 | 0.64009 | -0.20125
2025-12-30 10:00:00 | -0.10407 | 0.6199 | -0.19067
2025-12-30 11:00:00 | -0.10019 | 0.59578 | -0.18679
2025-12-30 12:00:00 | -0.10072 | 0.58455 | -0.18732
2025-12-30 13:00:00 | -0.09973 | 0.58893 | -0.18633
2025-12-30 14:00:00 | -0.09844 | 0.59876 | -0.18504
2025-12-30 15:00:00 | -0.10401 | 0.60414 | -0.19061
2025-12-30 16:00:00 | -0.12173 | 0.6347 | -0.20833
2025-12-30 17:00:00 | -0.122 | 0.65337 | -0.2086
2025-12-30 18:00:00 | -0.12611 | 0.65571 | -0.21271
2025-12-30 19:00:00 | -0.12134 | 0.65391 | -0.20794
2025-12-30 20:00:00 | -0.10992 | 0.6331 | -0.19652
2025-12-30 21:00:00 | -0.09021 | 0.56422 | -0.17681
2025-12-30 22:00:00 | -0.08379 | 0.47534 | -0.17039
2025-12-30 23:00:00 | -0.07163 | 0.39349 | -0.15823
2025-12-31 00:00:00 | -0.07173 | 0.32499 | -0.15833
2025-12-31 01:00:00 | -0.0686 | 0.3373 | -0.1552
2025-12-31 02:00:00 | -0.0686 | 0.35389 | -0.1552
2025-12-31 03:00:00 | -0.06465 | 0.38338 | -0.15125
2025-12-31 04:00:00 | -0.06689 | 0.46817 | -0.15349
2025-12-31 05:00:00 | -0.06917 | 0.61731 | -0.15577
2025-12-31 06:00:00 | -0.07114 | 0.67263 | -0.15774
2025-12-31 07:00:00 | -0.0802 | 0.64674 | -0.1668
2025-12-31 08:00:00 | -0.0863 | 0.6255 | -0.1729
2025-12-31 09:00:00 | -0.08706 | 0.60152 | -0.17366
2025-12-31 10:00:00 | -0.08371 | 0.57372 | -0.17031
2025-12-31 11:00:00 | -0.07888 | 0.55054 | -0.16548
2025-12-31 12:00:00 | -0.08286 | 0.54218 | -0.16946
2025-12-31 13:00:00 | -0.0805 | 0.53864 | -0.1671
2025-12-31 14:00:00 | -0.0837 | 0.54437 | -0.1703
2025-12-31 15:00:00 | -0.09242 | 0.55207 | -0.17902
2025-12-31 16:00:00 | -0.09697 | 0.57119 | -0.18357
2025-12-31 17:00:00 | -0.10997 | 0.58375 | -0.19657
2025-12-31 18:00:00 | -0.1 | 0.58563 | -0.1866
2025-12-31 19:00:00 | -0.08662 | 0.57551 | -0.17322
2025-12-31 20:00:00 | -0.07483 | 0.55375 | -0.16143
2025-12-31 21:00:00 | -0.06802 | 0.49353 | -0.15462
2025-12-31 22:00:00 | -0.06726 | 0.40777 | -0.15386
2025-12-31 23:00:00 | -0.03566 | 0.3428 | -0.12226
| -0.05049 | 0.30792
| -0.0459 | 0.31955
| -0.05643 | 0.33297
| -0.05706 | 0.36069
| -0.06392 | 0.43966
| -0.06372 | 0.58147
| -0.0637 | 0.63731
| -0.07163 | 0.6129
| -0.07843 | 0.59214
| -0.08346 | 0.56792
| -0.08247 | 0.54138
| -0.08103 | 0.52127
| -0.08117 | 0.51131
| -0.07893 | 0.50801
| -0.07684 | 0.51383
| -0.08207 | 0.52236
| -0.08367 | 0.53499
| -0.08325 | 0.54441
| -0.07768 | 0.54627
| -0.06777 | 0.54267
| -0.03556 | 0.51928
| -0.0157 | 0.46297
| -0.00906 | 0.38287
| -0.00052 | 0.32287

## policies
policy | activate | attribute 1 | value 1 |  | attribute 2 | value 2 |  | description
Subsidy for pyrolysis investment costs | x | lump sum subsidy | 1000 | €/(t biochar/year)
Percentage subsidy for pyrolysis investment cost |  | capex share | 25 | % of CAPEX
Electricity-related policies
Fixed feed-in remuneration |  | remuneration | 8 | Cents/kWh
Sliding premium | x | "Anzulegender Wert" | 16 | Cents/kWh | Threshold below which no market premium is paid | 2 | Cents/kWh | If hourly market prices are below Attribute 2, no market premium is paid and the remuneration is the market price. If market prices are higher, a market premium is paid, calculated as the difference between the applicable value ("Anzulegender Wert") and the monthly average market value. The electricity remuneration is therefore the hourly market value + the applicable value - the monthly average market value.

## Syngas calculation
Calculation of the energy content of the synthesis gas based on mass balance and chemical composition
| Concentration [vol%] | Molar mass | Mass | Concentration [wt%] | Mass in kg / kg DM | Upper calorific value [MJ/kg] | Calorific value [MJ / kg DM] | Heat capacity at 710K [J/(g*K] | Amount of heat when cooling from 850 to 25°C [MJ / kg DM]
Gases originating from the feedstock
H2 | 19 | 2.016 | 38.304 | 0.015193 | 0.027043 | 141.7 | 3.832 | 14.5 | 0.22547
CH4 | 3.5 | 16.04 | 56.14 | 0.022267 | 0.039635 | 55.5 | 2.1998 | 3.2 | 0.072929
CO2 | 16 | 44.01 | 704.16 | 0.27929 | 0.49714 | 0 | 0 | 1.1 | 0.31444
CO | 17 | 28.01 | 476.17 | 0.18886 | 0.33618 | 10.112 | 3.3994 | 1.1 | 0.21263
C2H4 | 0 | 28.05 | 0 | 0 | 0 | 50.28 | 0 |  | 0
C2H6 | 0 | 30.07 | 0 | 0 | 0 | 51.9 | 0 |  | 0
Added gases
N2 | 44.5 | 28.01 | 1246.445 | 0.49438 | 0.88 | 0 | 0 | 1.1 | 0.5566
|  |  | 2521.219 | 1
kg BC per kg DM: | 0.1
Water content in kg/kg biomass (wet): | 0.1 |  |  |  | 0.11111 |  |  | 2 | 0.12778
Reaction temperature: | 600
Temperature after cooling: | 25
Results | [6 empty] | Chemical energy [kWh / kg DM] |  | Sesitive energy [kWh / kg DM] | Energy content of the syngas in kWh/kg:
[7 empty] | 2.6198 |  | 0.4194 | 1.6071